## General
Satellite | NORAD-ID | Frequency | Modulation |  | Baudrate | Output power | Callsign
SONATE-2 | TBD | 437.025 MHz | G3RUH GMSK |  | 9600 | 27-30 dBm | DP0SNX
SONATE-2 telemetry is compatible to standard G3RUH 9600 baud terminal node controllers.
The telemetry is ecapsulated into transfer frames and space packets as defined in the CCSDS
Recommendations 132.0-B/133.0-B for Space Packet Telemetry, using AX.25 packets as the master channel:
One AX.25 frame contains one transfer frame. One transfer frame can containg one, a fraction of, or multiple space packets
|  |  | Frame |  | Name | Description |  | Interpretation | BitLength | Default Values
MASTER CHANNEL = AX.25 |  |  | AX25Head |  | Flag | begin of AX25 frame marker |  |  | n*8 | min. n=5 * 0x7E
|  |  | AX25Head |  | Address | callsign destination |  |  | 56 | CQ
[6 empty] | callsign source |  |  | 56 | DP0SNX
|  |  | AX25Head |  | Control |  |  |  | 8 | 0x3E
|  |  | AX25Head |  | PID |  |  |  | 8 | 0xF0
| CCSDS TRANSFER FRAME =AX25Info (max. 255 byte) |  | TFHead |  | TFVN | Transfer frame version number |  |  | 2 | 0x0
|  |  | TFHead |  | SCID | Spacecraft Identifier |  |  | 10 | 0x270
|  |  | TFHead |  | VCID | Virtual channel identifier |  | 0=Online Standard Housekeepings (APID 100), 1=Online Extended Housekeepings 2=Offline Standard Housekeepings (APID 100) 3=Offline Extended Housekeepings 4=OBDH Binary Download 5=Payload Binary Download 6=Payoad Binary Download 7=miscellaneous, binary | 3
|  |  | TFHead |  | OCFF | Operational control field flag |  |  | 1 | 0x0
|  |  | TFHead |  | MCFC | Master channel frame count |  |  | 8
|  |  | TFHead |  | VCFC | Virtual channel frame count |  |  | 8
|  |  | TFHead |  | TF_SHF | TF secondary header flag |  |  | 1 | 0x0
|  |  | TFHead |  | SYNCHFLAG | Synchronisation flag |  |  | 1 | 0x0
|  |  | TFHead |  | POF | Packet order flag |  |  | 1 | 0x0
|  |  | TFHead |  | SLID | Segment length identifier |  |  | 2 | 0x3
|  |  | TFHead |  | FHP | First header pointer |  | 0x7FF=no SourcePacket header in this TransferFrame | 11
|  | CCSDS SPACE PACKET 1 (min 6 byte, up to 65542 byte) | SPHead |  | PVN | Packet version number |  |  | 3 | 0x0
|  |  | SPHead |  | PT | Packet Type Indicator |  |  | 1 | 0x0
|  |  | SPHead |  | SHF | Packet Secondary header flag |  | 0=no Secondary Header 1=contains Secondary Header | 1 | 0x1
|  |  | SPHead |  | APID | Application process identifier |  | see Table APIDs | 11
|  |  | SPHead |  | SEQFLAG | GroupingFlags |  | 1= first Source Packet of a new Group 0= next Source Packet of the current Group 2= last Source Packet of the current Group 3= no Grouping | 2
|  |  | SPHead |  | PSC | Source Sequence Count |  |  | 14
|  |  | SPHead |  | PDL | Packet data length - 1 |  |  | 16
|  |  | SOURCEPACKET SECONDARY HEADER (up to 5 byte) |  |  | There are two variants of secondary headers. Variant 1 with 5 bytes for virtual channel 0-3, and variant 2 with 2 bytes for virtual channel 4-7:
|  |  |  | VARIANT 1 (5 byte) | TS | data creation timestamp |  | unix timestamp (UTC) | 32
[5 empty] | CRC_OK | CRC of data was ok on board |  | 1=CRC was ok | 1
[5 empty] | INT | frame interval |  | interval between frames of same APID in seconds (0=single frame) | 7
|  |  |  | VARIANT 2 (2 byte) | TL | total number of space packets used for this binary stream - 1 |  | PSC is the position of the current packet in the binary stream made out of TL packets. Can be used to reassemble the data stream when retransmitting lost packets | 16
|  |  | DATA (up to 239) |  |  | The actual structure of the included data depends on the APID. Please see the corresponding sheet of this document. The data of one APID may both spread over several Transfer Frames and also several Source Packets (as indicated by the Grouping Flags, frame counters, header pointer). The content of packets with Variant 1 is defined in table DATA definition. Packets with a Variant 2 secondary header contain binary data streams with variable content, therefore they are not defined here.
|  | CCSDS SPACE PACKET 2 … n (min 6 byte, up to 65542 byte) | Space Packet 2 ... n of the same Virtual Channel, if more Source Packets are available for the same Virtual Channel.
|  |  | TFFoot |  | FECFD | Frame Error Control Field Data |  | CRC-16 with Polynom = 0x1021, Initial Value = 0xffff, Final XOR Value = 0x0000 | 16
|  |  | AX25Foot |  | FCS |  |  |  | 16
|  |  | AX25Foot |  | Flag | end of AX25 frame marker |  |  | n*8 | n=5 x 0x7E

## APIDs
APID | Name | Length [bytes] | Secondary header length [bytes]
100 | STD HK | 111 | 5
105 | OBDH EXT MEM OPS HK | 10 | 5
106 | PDH PLDT HK | 13 | 5
107 | PDH EXPDH HK | 34 | 5
110 | LEOP HK | 14 | 5
120 | OBDH EXT ERR CDE | 72 | 5
121 | OBDH EXT MEM STS | 49 | 5
122 | OBDH EXT PERIPH STS | 104 | 5
123 | OBDH STO REP CHK HK | 27 | 5
124 | OBDH SW UPLD | 16 | 5
125 | OBDH EXT HK BUF CNT | 79 | 5
126 | OBDH EXT TC LST LEN | 27 | 5
127 | OBDH RST CNTR HK | 65 | 5
128 | OBDH SW INST | 17 | 5
129 | OBDH THREAD RUN TIME HK | 23 | 5
130 | OBDH TIMESTAMPS | 13 | 5
131 | OBDH CAN LISTENER STS | 15 | 5
140 | OBDH CFG REST | 80 | 5
141 | OBDH CFG HK BUF | 234 | 5
142 | OBDH CFG TC LST | 108 | 5
143 | OBDH CFG ADDR | 48 | 5
144 | OBDH CFG SM LIM | 138 | 5
145 | OBDH CFG PDH | 54 | 5
146 | OBDH CFG RAW | variable | 2
160 | OBDH SWUPLD RCVD SGMNTS | variable | 2
165 | OBDH MEM EXP DATA | variable | 2
166 | OBDH TIME EXT LIVE | variable | 2
170 | Leop List 1 | variable | 2
171 | Leop List 2 | variable | 2
172 | Leop List 3 | variable | 2
173 | Active Safe Mode List 1 | variable | 2
174 | Active Safe Mode List 2 | variable | 2
175 | Active Safe Mode List 3 | variable | 2
176 | Passive Safe Mode List | variable | 2
177 | Routine Procedure 1 | variable | 2
178 | Routine Procedure 2 | variable | 2
179 | Routine Procedure 3 | variable | 2
180 | Routine Procedure 4 | variable | 2
181 | Routine Procedure 5 | variable | 2
182 | Routine Procedure 6 | variable | 2
183 | Routine Procedure 7 | variable | 2
184 | Routine Procedure 8 | variable | 2
185 | Routine Procedure 9 | variable | 2
186 | Routine Procedure 10 | variable | 2
187 | Routine Procedure 11 | variable | 2
188 | Routine Procedure 12 | variable | 2
189 | Routine Procedure 13 | variable | 2
190 | Routine Procedure 14 | variable | 2
191 | Routine Procedure 15 | variable | 2
192 | Routine Procedure 16 | variable | 2
193 | Active TT List | variable | 2
194 | Passive TT List | variable | 2
195 | OBDH HIST ERR CDE | variable | 2
196 | OBDH NOR FLASH DATA | variable | 2
197 | CAN Listener Data | variable | 2
199 | OBDH RAM DATA | variable | 2
200 | ADCS STD | 47 | 5
201 | ADCS EXT | 47 | 5
202 | ADCS CFG | 140 | 5
203 | ADCS EXT LIVE | variable | 2
210 | ADCS AKT BUS1 HK | 28 | 5
211 | ADCS AKT BUS2 HK | 28 | 5
212 | ADCS RW CFG | 39 | 5
230 | ADCS SUN SEN BUS1 HK | 48 | 5
231 | ADCS SUN SEN BUS2 HK | 48 | 5
232 | ADCS SUN SEN CFG | 44 | 5
233 | ADCS SUN SEN PROFILE | variable | 2
234 | ADCS SUN SEN EXT | variable | 2
300 | POWER SENSOR HK | 61 | 5
310 | PWR CFG HK | 6 | 5
320 | IFP CFG HK | 25 | 5
400 | THERMAL HK | 39 | 5
500 | VHF EXT HK | 101 | 5
501 | UHF EXT HK | 101 | 5
510 | S-BAND STD HK | 28 | 5
520 | S-BAND CFG | 28 | 5
521 | S-BAND RAW | variable | 2
700 | AI STD HK | 29 | 5
705 | AI EXP DATA | variable | 2
710 | AI CAM APP STD HK | 25 | 5
711 | AI WS APP STD HK | 20 | 5
712 | AI NS APP STD HK | 25 | 5
713 | AI OD APP STD HK | 29 | 5
714 | AI AD APP STD HK | 26 | 5
715 | AI LD APP STD HK | 24 | 5
716 | AI APP 07 STD HK | 28 | 5
717 | AI APP 08 STD HK | 28 | 5
718 | AI APP 09 STD HK | 28 | 5
719 | AI APP 10 STD HK | 28 | 5
720 | AI CAM CFG HK | 36 | 5
725 | AI APP LD CFG HK | 31 | 5
730 | AI CAM IMG MATCH CFG | 16 | 5
800 | MVIEW STD HK | 23 | 5
801 | MVIEW CFG HK | 104 | 5
802 | MVIEW EXT HK | 3 | 5
810 | MVIEW IMG DATA | variable | 2
820 | MVIEW EXT LIVE | variable | 2
900 | THRUSTER STD HK | 38 | 5
901 | THRUSTER CFG HK | 29 | 5
950 | GPS STD HK | 56 | 5
951 | GPS RAW DATA | variable | 2
980 | Reserved APID 1 | 24 | 5
1000 | EXP APID BACKUP 01 | variable | 2
1001 | EXP APID BACKUP 02 | variable | 2
1002 | EXP APID BACKUP 03 | variable | 2
1003 | EXP APID BACKUP 04 | variable | 2
1004 | EXP APID BACKUP 05 | variable | 2
1005 | EXP APID BACKUP 06 | variable | 2
1006 | EXP APID BACKUP 07 | variable | 2
1007 | EXP APID BACKUP 08 | variable | 2
1008 | EXP APID BACKUP 09 | variable | 2
1009 | EXP APID BACKUP 10 | variable | 2

## DATA definition
APID | Parameter | Description | Unit | bit length | bit pos | calibration
100 | O1UPTM | OBDH1 UPTIME | sec | 24 | 0
100 | O1RSTC | OBDH1 RESET COUNTER |  | 6 | 24
100 | O1CMDC | OBDH1 CMD COUNTER |  | 4 | 30
100 | O1PWRS | OBDH1 POWER STATUS |  | 1 | 34 | 0=OFF, 1=ON
100 | O1ROLE | OBDH1 ROLE |  | 3 | 35 | 0=NO ROLE, 4=OBDH PASSIVE 3, 5=OBDH PASSIVE 2, 6=OBDH PASSIVE 1, 7=OBDH ACTIVE, 3=PDH ACTIVE, 1=BOOTLOADER
100 | O1ECNT | OBDH1 ERROR COUNTER |  | 6 | 38
100 | O1ECDE | OBDH1 ERROR CODE |  | 6 | 44 | 1=CONFIG, 2=ROLE MANAGER, 3=NFM CONTROLLER, 4=STD TC EXECUTER, 5=STD TC RECEIVER, 6=STD TC SAVER, 7=SOFTWARE WDG, 8=OBDH TC RECEIVER, 9=SYSTEM MANAGER, 10=CAN 1, 11=CAN 2, 12=SYNCH 1, 13=SYNCH 2, 14=SYNCH 3, 15=SYNCH 4, 16=LINKINTERFACE CAN 1, 17=LINKINTERFACE CAN 2, 0=NO ERROR, 18=HOUSEKEEPER, 19=TM DOWNLINK, 20=STORAGE MONITOR, 21=PARALLEL NOR 1, 22=PARALLEL NOR 2, 23=SPI NOR , 24=SRAM 1, 25=SRAM 2, 26=SRAM CONTROLLER, 27=PAYLOAD HANDLER, 28=SOFTWARE INSTALLER, 29=MEMOP MANAGER, 30=SOFTWARE UPLOAD, 31=REPAIR AND CHECK, 32=VHF 1, 33=VHF 2, 34=UHF 1, 35=UHF 2, 36=EGSE 1, 37=EGSE 2, 38=EXP DATA HANDLER, 39=SAFE MODE LIMIT, 50=BTLDR NO ERROR, 51=BTLDR INVLD ADDR, 52=BTLDR INVLD SECTOR, 53=BTLDR INVLD SIZE, 54=BTLDR INVLD CMD, 55=BTLDR UNKNOWN CMD, 56=BTLDR CAN OVFLW, 57=BTLDR INVLD CRC, 58=BTLDR APP IMG DEFECT, 40=SBAND, 41=BOOT MSG HANDLER, 59=BTLDR RDP L1 SET, 60=BTLDR RDP L2 SET, 61=BTLDR WRP SET, 42=CAN LISTENER, 63=BTLDR DEFECT
100 | O2UPTM | OBDH2 UPTIME | sec | 24 | 50
100 | O2RSTC | OBDH2 RESET COUNTER |  | 6 | 74
100 | O2CMDC | OBDH2 CMD COUNTER |  | 4 | 80
100 | O2PWRS | OBDH2 POWER STATUS |  | 1 | 84 | 0=OFF, 1=ON
100 | O2ROLE | OBDH2 ROLE |  | 3 | 85 | 0=NO ROLE, 4=OBDH PASSIVE 3, 5=OBDH PASSIVE 2, 6=OBDH PASSIVE 1, 7=OBDH ACTIVE, 3=PDH ACTIVE, 1=BOOTLOADER
100 | O2ECNT | OBDH2 ERROR COUNTER |  | 6 | 88
100 | O2ECDE | OBDH2 ERROR CODE |  | 6 | 94 | 1=CONFIG, 2=ROLE MANAGER, 3=NFM CONTROLLER, 4=STD TC EXECUTER, 5=STD TC RECEIVER, 6=STD TC SAVER, 7=SOFTWARE WDG, 8=OBDH TC RECEIVER, 9=SYSTEM MANAGER, 10=CAN 1, 11=CAN 2, 12=SYNCH 1, 13=SYNCH 2, 14=SYNCH 3, 15=SYNCH 4, 16=LINKINTERFACE CAN 1, 17=LINKINTERFACE CAN 2, 0=NO ERROR, 18=HOUSEKEEPER, 19=TM DOWNLINK, 20=STORAGE MONITOR, 21=PARALLEL NOR 1, 22=PARALLEL NOR 2, 23=SPI NOR , 24=SRAM 1, 25=SRAM 2, 26=SRAM CONTROLLER, 27=PAYLOAD HANDLER, 28=SOFTWARE INSTALLER, 29=MEMOP MANAGER, 30=SOFTWARE UPLOAD, 31=REPAIR AND CHECK, 32=VHF 1, 33=VHF 2, 34=UHF 1, 35=UHF 2, 36=EGSE 1, 37=EGSE 2, 39=SAFE MODE LIMIT, 38=EXP DATA HANDLER, 50=BTLDR NO ERROR, 51=BTLDR INVLD ADDR, 52=BTLDR INVLD SECTOR, 53=BTLDR INVLD SIZE, 54=BTLDR INVLD CMD, 55=BTLDR UNKNOWN CMD, 56=BTLDR CAN OVFLW, 57=BTLDR INVLD CRC, 58=BTLDR APP IMG DEFECT, 40=SBAND, 41=BOOT MSG HANDLER, 59=BTLDR RDP L1 SET, 60=BTLDR RDP L2 SET, 61=BTLDR WRP SET, 42=CAN LISTENER, 63=BTLDR DEFECT
100 | O3UPTM | OBDH3 UPTIME | sec | 24 | 100
100 | O3RSTC | OBDH3 RESET COUNTER |  | 6 | 124
100 | O3CMDC | OBDH3 CMD COUNTER |  | 4 | 130
100 | O3PWRS | OBDH3 POWER STATUS |  | 1 | 134 | 0=OFF, 1=ON
100 | O3ROLE | OBDH3 ROLE |  | 3 | 135 | 0=NO ROLE, 4=OBDH PASSIVE 3, 5=OBDH PASSIVE 2, 6=OBDH PASSIVE 1, 7=OBDH ACTIVE, 3=PDH ACTIVE, 1=BOOTLOADER
100 | O3ECNT | OBDH3 ERROR COUNTER |  | 6 | 138
100 | O3ECDE | OBDH3 ERROR CODE |  | 6 | 144 | 1=CONFIG, 2=ROLE MANAGER, 3=NFM CONTROLLER, 4=STD TC EXECUTER, 5=STD TC RECEIVER, 6=STD TC SAVER, 7=SOFTWARE WDG, 8=OBDH TC RECEIVER, 9=SYSTEM MANAGER, 10=CAN 1, 11=CAN 2, 12=SYNCH 1, 13=SYNCH 2, 14=SYNCH 3, 15=SYNCH 4, 16=LINKINTERFACE CAN 1, 17=LINKINTERFACE CAN 2, 0=NO ERROR, 18=HOUSEKEEPER, 19=TM DOWNLINK, 20=STORAGE MONITOR, 21=PARALLEL NOR 1, 22=PARALLEL NOR 2, 23=SPI NOR , 24=SRAM 1, 25=SRAM 2, 26=SRAM CONTROLLER, 27=PAYLOAD HANDLER, 28=SOFTWARE INSTALLER, 29=MEMOP MANAGER, 30=SOFTWARE UPLOAD, 31=REPAIR AND CHECK, 32=VHF 1, 33=VHF 2, 34=UHF 1, 35=UHF 2, 36=EGSE 1, 37=EGSE 2, 38=EXP DATA HANDLER, 39=SAFE MODE LIMIT, 50=BTLDR NO ERROR, 51=BTLDR INVLD ADDR, 52=BTLDR INVLD SECTOR, 53=BTLDR INVLD SIZE, 54=BTLDR INVLD CMD, 55=BTLDR UNKNOWN CMD, 56=BTLDR CAN OVFLW, 57=BTLDR INVLD CRC, 58=BTLDR APP IMG DEFECT, 40=SBAND, 41=BOOT MSG HANDLER, 59=BTLDR RDP L1 SET, 60=BTLDR RDP L2 SET, 61=BTLDR WRP SET, 42=CAN LISTENER, 63=BTLDR DEFECT
100 | O4UPTM | OBDH4 UPTIME | sec | 24 | 150
100 | O4RSTC | OBDH4 RESET COUNTER |  | 6 | 174
100 | O4CMDC | OBDH4 CMD COUNTER |  | 4 | 180
100 | O4PWRS | OBDH4 POWER STATUS |  | 1 | 184 | 0=OFF, 1=ON
100 | O4ROLE | OBDH4 ROLE |  | 3 | 185 | 0=NO ROLE, 4=OBDH PASSIVE 3, 5=OBDH PASSIVE 2, 6=OBDH PASSIVE 1, 7=OBDH ACTIVE, 3=PDH ACTIVE, 1=BOOTLOADER
100 | O4ECNT | OBDH4 ERROR COUNTER |  | 6 | 188
100 | O4ECDE | OBDH4 ERROR CODE |  | 6 | 194 | 1=CONFIG, 2=ROLE MANAGER, 3=NFM CONTROLLER, 4=STD TC EXECUTER, 5=STD TC RECEIVER, 6=STD TC SAVER, 7=SOFTWARE WDG, 8=OBDH TC RECEIVER, 9=SYSTEM MANAGER, 10=CAN 1, 11=CAN 2, 12=SYNCH 1, 13=SYNCH 2, 14=SYNCH 3, 15=SYNCH 4, 16=LINKINTERFACE CAN 1, 17=LINKINTERFACE CAN 2, 0=NO ERROR, 18=HOUSEKEEPER, 19=TM DONWLINK, 20=STORAGE MONITOR, 21=PARALLEL NOR 1, 22=PARALLEL NOR 2, 23=SPI NOR , 24=SRAM 1, 25=SRAM 2, 26=SRAM CONTROLLER, 27=PAYLOAD HANDLER, 28=SOFTWARE INSTALLER, 29=MEMOP MANAGER, 30=SOFTWARE UPLOAD, 31=REPAIR AND CHECK, 32=VHF 1, 33=VHF 2, 34=UHF 1, 35=UHF 2, 36=EGSE 1, 37=EGSE 2, 38=EXP DATA HANDLER, 39=SAFE MODE LIMIT, 50=BTLDR NO ERROR, 51=BTLDR INVLD ADDR, 52=BTLDR INVLD SECTOR, 53=BTLDR INVLD SIZE, 54=BTLDR INVLD CMD, 55=BTLDR UNKNOWN CMD, 56=BTLDR CAN OVFLW, 57=BTLDR INVLD CRC, 58=BTLDR APP IMG DEFECT, 40=SBAND, 41=BOOT MSG HANDLER, 59=BTLDR RDP L1 SET, 60=BTLDR RDP L2 SET, 61=BTLDR WRP SET, 42=CAN LISTENER, 63=BTLDR DEFECT
100 | PDHHWI | PDH HW ID |  | 3 | 200 | 0=NONE, 4=OBDH 1, 5=OBDH 2, 6=OBDH 3, 7=OBDH 4
100 | CMDACN | ACTIVE TT LIST COUNTER |  | 12 | 203
100 | CMDPCN | PASSIVE TT LIST COUNTER |  | 12 | 215
100 | CMDEEC | CMD EXECUTION ERROR COUNT |  | 4 | 227
100 | CMDEED | CMD EXECUTION ERROR CODE |  | 4 | 231 | 0=NO ERROR, 1=CMD NOT SUPPORTED, 2=CMD OVERDUE WARNING, 3=CMD OVERDUE ERROR, 4=CMD CRC ERROR, 5=CMD FLASH BUSY, 6=CMD TT ERROR, 7=CMD INVALID SINK, 8=CMD EXEC FAILED BOTH, 9=CMD INVALID LENGTH, 10=CMD INVALID TYPE, 11=CMD INVALID CODE, 12=CMD INVALID EXE SINK, 13=CMD EXEC FAILED BUS1, 14=CMD EXEC FAILED BUS2
100 | CMDSRC | LAST TC SOURCE |  | 4 | 235 | 8=NONE, 4=EGSE 1, 0=VHF 1, 1=VHF 2, 2=UHF 1, 3=UHF 2, 6=S-BAND 1, 7=S-BAND 2, 5=EGSE 2
100 | CMDECE | CMD COUNTER ERROR COUNTER |  | 4 | 239
100 | CAN1RS | CAN-BUS 1 RX STATE |  | 4 | 243 | 1=NORMAL, 2=WARN SOFT, 3=WARN CRITIC, 4=PASSIVE, 5=OFF, 7=NULLPTR, 0=NOT INIT
100 | CAN1TS | CAN-BUS 1 TX STATE |  | 4 | 247 | 1=NORMAL, 2=WARN SOFT, 3=WARN CRITIC, 4=PASSIVE, 5=OFF, 7=NULLPTR, 0=NOT INIT
100 | CAN2RS | CAN-BUS 2 RX STATE |  | 4 | 251 | 1=NORMAL, 2=WARN SOFT, 3=WARN CRITIC, 4=PASSIVE, 5=OFF, 7=NULLPTR, 0=NOT INIT
100 | CAN2TS | CAN-BUS 2 TX STATE |  | 4 | 255 | 1=NORMAL, 2=WARN SOFT, 3=WARN CRITIC, 4=PASSIVE, 5=OFF, 7=NULLPTR, 0=NOT INIT
100 | OBMODE | OBDH MODE |  | 4 | 259 | 0=BOOT MODE, 2=LEOP MODE, 1=SAFE MODE, 3=NORMAL MODE, 4=PROCEDURE MODE, 6=USER MODE, 15=SIMULATOR, 5=BEACON MODE, 14=OBC LIGHT UHF, 13=OBC LIGHT VHF
100 | TMSINK | CURRENT TM SINK |  | 4 | 263 | 0=VHF 1, 1=VHF 2, 2=UHF 1, 3=UHF 2, 8=NONE, 4=EGSE 1, 5=EGSE 2, 6=S-BAND 1, 7=S-BAND 2, 10=VHF 1 + S-BAND, 11=VHF 2 + S-BAND, 12=UHF 1 + S-BAND, 13=UHF 2 + S-BAND, 14=EGSE 1 + S-BAND, 15=EGSE 2 + S-BAND
100 | GPCTHW | GPIO CONTROLLER HW ID |  | 3 | 267 | 0=OBDH 1, 1=OBDH 2, 2=OBDH 3, 3=OBDH 4, 7=NONE
100 | SWUPHW | SW UPLOAD RCVR HW ID |  | 3 | 270 | 0=NONE, 4=OBDH 1, 5=OBDH 2, 6=OBDH 3, 7=OBDH 4
100 | SWINHW | SW INSTALLER HW ID |  | 3 | 273 | 0=NONE, 4=OBDH 1, 5=OBDH 2, 6=OBDH 3, 7=OBDH 4
100 | SBCTHW | S-BAND CONTROLLER HW ID |  | 3 | 276 | 0=NONE, 4=OBDH 1, 5=OBDH 2, 6=OBDH 3, 7=OBDH 4
100 | CMDCNT | SAT CMD COUNTER |  | 12 | 279
100 | VHF1MO | VHF1 MODE |  | 3 | 291 | 0=N/A, 2=SSTV, 3=CW, 1=TMTC, 4=APRS, 5=DEPLOY, 6=DEPLOY OVERRIDE
100 | VHF1TC | VHF1 APRS TX COUNTER |  | 5 | 294
100 | VHF1TM | VHF1 TEMPERATURE | °C | 8 | 299 | -128*x^0 + 1*x^1
100 | VHF1RS | VHF1 RSSI RX | dBm | 8 | 307 | -256*x^0 + 1*x^1
100 | VHF1RA | VHF1 RSSI AVG | dBm | 8 | 315 | -256*x^0 + 1*x^1
100 | VHF1TO | VHF1 TX PWR | dBm | 4 | 323 | 15=31.5, 14=31.4, 13=31.0, 12=30.0, 11=28.5, 10=28.2, 9=28.1, 8=27.4, 7=26.0, 6=24.0, 5=21.2, 4=16.5, 3=7.0, 2=N/A, 1=N/A, 0=0 - PA OFF
100 | VHF1EC | VHF1 ERROR CODE |  | 5 | 327 | 0=NO ERROR, 1=ILLEGAL CMD, 2=ILLEGAL PARAM, 3=I²C ERROR, 4=TX PACKET ORDER, 5=TX PACKET TIMEOUT, 6=TX PACKET OVERRUN, 7=AUTORANGING RX, 8=AUTORANGING TX, 9=RX CRC FAIL, 10=RX ABORT, 11=RX SIZE FAIL, 12=RX ADDR FAIL, 13=CFG REPAIR 1-2 GOOD, 14=RX PACKET OVERRUN, 15=APRS RX BUF OVERRUN, 16=PREP COMPLETE, 17=TC DEC UNEXP LEN, 18=TC DEC CRC ERR, 19=CAN RX BUF OVERRUN, 20=CAN BUSY TIMEOUT, 21=UNEXP IMG UPL STATE, 22=ILL IMG UPL START, 23=IMG UPL ABORT, 24=IMG UPL PKT CRC, 25=IMG UPL CRC, 26=TRX FAIL, 27=DEPLOY TIMEOUT, 28=CFG TRIPLE RED SUCC, 29=CFG TRIPLE RED FAIL, 30=OBCL CAN REC OVERRUN, 31=UNEXP RX FIFO ERR
100 | VHF1CC | VHF1 CMD COUNTER |  | 4 | 332
100 | VHF1EN | VHF1 ERROR COUNTER |  | 4 | 336
100 | VHF1RC | VHF1 AX25 RX COUNTER |  | 5 | 340
100 | VHF2MO | VHF2 MODE |  | 3 | 345 | 0=N/A, 1=TMTC, 2=SSTV, 3=CW, 4=APRS, 5=DEPLOY, 6=DEPLOY_OVERRIDE
100 | VHF2TC | VHF2 APRS TX COUNTER |  | 5 | 348
100 | VHF2TM | VHF2 TEMPERATURE | °C | 8 | 353 | -128*x^0 + 1*x^1
100 | VHF2RS | VHF2 RSSI RX | dBm | 8 | 361 | -256*x^0 + 1*x^1
100 | VHF2RA | VHF2 RSSI AVG | dBm | 8 | 369 | -256*x^0 + 1*x^1
100 | VHF2TO | VHF2 TX PWR | dBm | 4 | 377 | 15=31.7, 14=31.6, 13=31.4, 12=30.9, 11=29.7, 10=29.6, 9=29.5, 8=28.9, 7=28.1, 6=26.7, 5=24.9, 4=21.9, 3=16.8, 2=7.0, 1=N/A, 0=0 - PA OFF
100 | VHF2EC | VHF2 ERROR CODE |  | 5 | 381 | 0=NO ERROR, 1=ILLEGAL CMD, 2=ILLEGAL PARAM, 3=I²C ERROR, 4=TX PACKET ORDER, 5=TX PACKET TIMEOUT, 6=TX PACKET OVERRUN, 7=AUTORANGING RX, 8=AUTORANGING TX, 9=RX CRC FAIL, 10=RX ABORT, 11=RX SIZE FAIL, 12=RX ADDR FAIL, 13=CFG REPAIR 1-2 GOOD, 14=RX PACKET OVERRUN, 15=APRS RX BUF OVERRUN, 16=PREP COMPLETE, 17=TC DEC UNEXP LEN, 18=TC DEC CRC ERR, 19=CAN RX BUF OVERRUN, 20=CAN BUSY TIMEOUT, 21=UNEXP IMG UPL STATE, 22=ILL IMG UPL START, 23=IMG UPL ABORT, 24=IMG UPL PKT CRC, 25=IMG UPL CRC, 26=TRX FAIL, 27=DEPLOY TIMEOUT, 28=CFG TRIPLE RED SUCC, 29=CFG TRIPLE RED FAIL, 30=OBCL CAN REC OVERRUN, 31=UNEXP RX FIFO ERR
100 | VHF2CC | VHF2 CMD COUNTER |  | 4 | 386
100 | VHF2EN | VHF2 ERROR COUNTER |  | 4 | 390
100 | VHF2RC | VHF2 AX25 RX COUNTER |  | 5 | 394
100 | UHF1MO | UHF1 MODE |  | 3 | 399 | 0=N/A, 2=SSTV, 3=CW, 1=TMTC, 4=APRS, 5=DEPLOY, 6=DEPLOY OVERRIDE
100 | UHF1TM | UHF1 TEMPERATURE | °C | 8 | 402 | -128*x^0 + 1*x^1
100 | UHF1RS | UHF1 RSSI RX | dBm | 8 | 410 | -256*x^0 + 1*x^1
100 | UHF1RA | UHF1 RSSI AVG | dBm | 8 | 418 | -256*x^0 + 1*x^1
100 | UHF1TO | UHF1 TX PWR | dBm | 4 | 426 | 15=30.6, 14=30.0, 13=28.8, 12=27.7, 11=25.7, 10=24.4, 9=22.5, 8=18.3, 7=3.0, 6=N/A, 5=N/A, 4=N/A, 3=N/A, 2=N/A, 1=N/A, 0=0 - PA OFF
100 | UHF1EC | UHF1 ERROR CODE |  | 5 | 430 | 0=NO ERROR, 1=ILLEGAL CMD, 2=ILLEGAL PARAM, 3=I²C ERROR, 4=TX PACKET ORDER, 5=TX PACKET TIMEOUT, 6=TX PACKET OVERRUN, 7=AUTORANGING RX, 8=AUTORANGING TX, 9=RX CRC FAIL, 10=RX ABORT, 11=RX SIZE FAIL, 12=RX ADDR FAIL, 13=CFG REPAIR 1-2 GOOD, 14=RX PACKET OVERRUN, 15=APRS RX BUF OVERRUN, 16=PREP COMPLETE, 17=TC DEC UNEXP LEN, 18=TC DEC CRC ERR, 19=CAN RX BUF OVERRUN, 20=CAN BUSY TIMEOUT, 21=UNEXP IMG UPL STATE, 22=ILL IMG UPL START, 23=IMG UPL ABORT, 24=IMG UPL PKT CRC, 25=IMG UPL CRC, 26=TRX FAIL, 27=DEPLOY TIMEOUT, 28=CFG TRIPLE RED SUCC, 29=CFG TRIPLE RED FAIL, 30=OBCL CAN REC OVERRUN, 31=UNEXP RX FIFO ERR
100 | UHF1CC | UHF1 CMD COUNTER |  | 4 | 435
100 | UHF1EN | UHF1 ERROR COUNTER |  | 4 | 439
100 | UHF1RC | UHF1 AX25 RX COUNTER |  | 5 | 443
100 | UHF2MO | UHF2 MODE |  | 3 | 448 | 0=N/A, 2=SSTV, 3=CW, 1=TMTC, 4=APRS, 5=DEPLOY, 6=DEPLOY OVERRIDE
100 | UHF2TM | UHF2 TEMPERATURE | °C | 8 | 451 | -128*x^0 + 1*x^1
100 | UHF2RS | UHF2 RSSI RX | dBm | 8 | 459 | -256*x^0 + 1*x^1
100 | UHF2RA | UHF2 RSSI AVG | dBm | 8 | 467 | -256*x^0 + 1*x^1
100 | UHF2TO | UHF2 TX PWR | dBm | 4 | 475 | 15=30.7, 14=30.4, 13=29.5, 12=28.4, 11=27.1, 10=26.2, 9=24.3, 8=20.7, 7=7.8, 6=N/A, 5=N/A, 4=N/A, 3=N/A, 2=N/A, 1=N/A, 0=0 - PA OFF
100 | UHF2EC | UHF2 ERROR CODE |  | 5 | 479 | 0=NO ERROR, 1=ILLEGAL CMD, 2=ILLEGAL PARAM, 3=I²C ERROR, 4=TX PACKET ORDER, 5=TX PACKET TIMEOUT, 6=TX PACKET OVERRUN, 7=AUTORANGING RX, 8=AUTORANGING TX, 9=RX CRC FAIL, 10=RX ABORT, 11=RX SIZE FAIL, 12=RX ADDR FAIL, 13=CFG REPAIR 1-2 GOOD, 14=RX PACKET OVERRUN, 15=APRS RX BUF OVERRUN, 16=PREP COMPLETE, 17=TC DEC UNEXP LEN, 18=TC DEC CRC ERR, 19=CAN RX BUF OVERRUN, 20=CAN BUSY TIMEOUT, 21=UNEXP IMG UPL STATE, 22=ILL IMG UPL START, 23=IMG UPL ABORT, 24=IMG UPL PKT CRC, 25=IMG UPL CRC, 26=TRX FAIL, 27=DEPLOY TIMEOUT, 28=CFG TRIPLE RED SUCC, 29=CFG TRIPLE RED FAIL, 30=OBCL CAN REC OVERRUN, 31=UNEXP RX FIFO ERR
100 | UHF2CC | UHF2 CMD COUNTER |  | 4 | 484
100 | UHF2EN | UHF2 ERROR COUNTER |  | 4 | 488
100 | UHF2RC | UHF2 AX25 RX COUNTER |  | 5 | 492
100 | P5V1CC | PCU05V1 CMD COUNTER |  | 4 | 497
100 | P5V1PG | PCU05V1 CURR LIM PWR GOOD |  | 1 | 501 | 0=YES, 1=NO
100 | P5V1PF | PCU05V1 CURR LIM PWR FLT |  | 1 | 502 | 0=FAULT, 1=NO FAULT
100 | P5V1UE | PCU05V1 UPCNVRTR EN |  | 1 | 503 | 1=OFF, 0=ON
100 | P5V1PE | PCU05V1 POWER ENABLE |  | 1 | 504 | 1=OFF, 0=ON
100 | P5V1EO | PCU05V1 ERROR CODE |  | 4 | 505 | 0=NO ERROR, 1=ILLEGAL CMD, 2=ILLEGAL PARAM, 3=CFG REPAIR 1-2 GOOD, 4=I2C ERR, 5=CMD RX BUF OVERRUN, 6=CFG TRIPLE RED SUCC, 7=CFG TRIPLE RED FAIL, 8=PWR NOT GOOD 5V->12V
100 | P5V1EC | PCU05V1 ERROR COUNTER |  | 4 | 509
100 | P5V1AV | PCU05V1 BATTERY VOLTAGE | V | 8 | 513 | 0.020070588*x
100 | P5V1AC | PCU05V1 BATTERY CURRENT | A | 8 | 521 | -7.641924759*x^0 + 0.059702537*x^1
100 | P5V1UV | PCU05V1 UPCNVRTR IN VLTG | V | 8 | 529 | 0.020813943*x
100 | P5V1UC | PCU05V1 UPCNVRTR IN CURR | A | 8 | 537 | 0.029734205*x
100 | P5V1BV | PCU05V1 BUS1 5V VOLTAGE | V | 8 | 545 | 0.024530719*x
100 | P5V1BC | PCU05V1 BUS1 5V CURRENT | A | 8 | 553 | 0.029734205*x
100 | P5V2CC | PCU05V2 CMD COUNTER |  | 4 | 561
100 | P5V2PG | PCU05V2 CURR LIM PWR GOOD |  | 1 | 565 | 0=YES, 1=NO
100 | P5V2PF | PCU05V2 CURR LIM PWR FLT |  | 1 | 566 | 0=FAULT, 1=NO FAULT
100 | P5V2UE | PCU05V2 UPCNVRTR EN |  | 1 | 567 | 1=OFF, 0=ON
100 | P5V2PE | PCU05V2 POWER ENABLE |  | 1 | 568 | 1=OFF, 0=ON
100 | P5V2EO | PCU05V2 ERROR CODE |  | 4 | 569 | 0=NO ERROR, 1=ILLEGAL CMD, 2=ILLEGAL PARAM, 3=CFG REPAIR 1-2 GOOD, 4=I2C ERR, 5=CMD RX BUF OVERRUN, 6=CFG TRIPLE RED SUCC, 7=CFG TRIPLE RED FAIL, 8=PWR NOT GOOD 5V->12V
100 | P5V2EC | PCU05V2 ERROR COUNTER |  | 4 | 573
100 | P5V2AV | PCU05V2 BATTERY VOLTAGE | V | 8 | 577 | 0.019882353*x
100 | P5V2AC | PCU05V2 BATTERY CURRENT | A | 8 | 585 | -7.570253718*x^0 + 0.059142607*x^1
100 | P5V2UV | PCU05V2 UPCNVRTR IN VLTG | V | 8 | 593 | 0.020618736*x
100 | P5V2UC | PCU05V2 UPCNVRTR IN CURR | A | 8 | 601 | 0.029455338*x
100 | P5V2BV | PCU05V2 BUS2 5V VOLTAGE | V | 8 | 609 | 0.024300654*x
100 | P5V2BC | PCU05V2 BUS2 5V CURRENT | A | 8 | 617 | 0.029455338*x
100 | P5V1BT | PCU05V1 BATTERY TEMP | °C | 8 | 625 | -47.23889465*x^0 + 0.548218308*x^1 + 0.0000195267*x^2
100 | 12V1BT | PCU12V1 BATTERY TEMP | °C | 8 | 633 | -43.91789355*x^0 + 0.0000128733*x^2 + 0.534063389*x^1
100 | SXP1PS | SS XP1 POWER STATUS |  | 1 | 641 | 1=ON, 0=OFF
100 | SXN1PS | SS XN1 POWER STATUS |  | 1 | 642 | 1=ON, 0=OFF
100 | SYP1PS | SS YP1 POWER STATUS |  | 1 | 643 | 1=ON, 0=OFF
100 | SYN1PS | SS YN1 POWER STATUS |  | 1 | 644 | 1=ON, 0=OFF
100 | SZP1PS | SS ZP1 POWER STATUS |  | 1 | 645 | 1=ON, 0=OFF
100 | SZN1PS | SS ZN1 POWER STATUS |  | 1 | 646 | 1=ON, 0=OFF
100 | ADS1PS | ADCS1 POWER STATUS |  | 1 | 647 | 1=ON, 0=OFF
100 | MVW1PS | MULTIVIEW1 POWER STATUS |  | 1 | 648 | 1=ON, 0=OFF
100 | THR1PS | THRUSTER1 POWER STATUS |  | 1 | 649 | 1=ON, 0=OFF
100 | IFP1PS | IFP1 POWER STATUS |  | 1 | 650 | 1=ON, 0=OFF
100 | P5V1PS | PCU05V1 POWER SYNC |  | 1 | 651 | 0=RESET, 1=SET
100 | P5V1HA | PCU05V1 HK AVAILABLE |  | 1 | 652 | 1=TRUE, 0=FALSE
100 | THR1PG | THRUSTER1 POWER GOOD |  | 1 | 653 | 0=FAULT, 1=GOOD
100 | P5V1RS | PCU05V1 RELAIS STATUS |  | 1 | 654 | 0=OFF, 1=ON
100 | P5V1CS | PCU05V1 CURRENT LIMIT STS |  | 1 | 655 | 0=OFF, 1=ON
100 | P5V111 | PCU05V1 MAX FRONT11 AV |  | 1 | 656 | 0=NOT AVAILABLE, 1=AVAILABLE
100 | P5V121 | PCU05V1 MAX FRONT21 AV |  | 1 | 657 | 0=NOT AVAILABLE, 1=AVAILABLE
100 | P5V122 | PCU05V1 MAX FRONT22 AV |  | 1 | 658 | 0=NOT AVAILABLE, 1=AVAILABLE
100 | P5V1TR | PCU05V1 MAX TERM AV |  | 1 | 659 | 0=NOT AVAILABLE, 1=AVAILABLE
100 | P5V1RM | PCU05V1 UPCNVRTR MODE |  | 1 | 660 | 0=PFM, 1=PWM
100 | P5V2BT | PCU05V2 BATTERY TEMP | °C | 8 | 661 | -45.19886296*x^0 + 0.553555222*x^1 + 0.0000198982*x^2
100 | 12V2BT | PCU12V2 BATTERY TEMP | °C | 8 | 669 | -44.08916192*x^0 + 0.0000128531*x^2 + 0.53363536*x^1
100 | SXP2PS | SS XP2 POWER STATUS |  | 1 | 677 | 1=ON, 0=OFF
100 | SXN2PS | SS XN2 POWER STATUS |  | 1 | 678 | 1=ON, 0=OFF
100 | SYP2PS | SS YP2 POWER STATUS |  | 1 | 679 | 1=ON, 0=OFF
100 | SYN2PS | SS YN2 POWER STATUS |  | 1 | 680 | 1=ON, 0=OFF
100 | SZP2PS | SS ZP2 POWER STATUS |  | 1 | 681 | 1=ON, 0=OFF
100 | SZN2PS | SS ZN2 POWER STATUS |  | 1 | 682 | 1=ON, 0=OFF
100 | ADS2PS | ADCS2 POWER STATUS |  | 1 | 683 | 1=ON, 0=OFF
100 | MVW2PS | MULTIVIEW2 POWER STATUS |  | 1 | 684 | 1=ON, 0=OFF
100 | THR2PS | THRUSTER2 POWER STATUS |  | 1 | 685 | 1=ON, 0=OFF
100 | IFP2PS | IFP2 POWER STATUS |  | 1 | 686 | 1=ON, 0=OFF
100 | P5V2PS | PCU05V2 POWER SYNC |  | 1 | 687 | 0=RESET, 1=SET
100 | P5V2HA | PCU05V2 HK AVAILABLE |  | 1 | 688 | 1=TRUE, 0=FALSE
100 | THR2PG | THRUSTER2 POWER GOOD |  | 1 | 689 | 0=FAULT, 1=GOOD
100 | P5V2RS | PCU05V2 RELAIS STATUS |  | 1 | 690 | 0=OFF, 1=ON
100 | P5V2CS | PCU05V2 CURRENT LIMIT STS |  | 1 | 691 | 0=OFF, 1=ON
100 | P5V211 | PCU05V2 MAX FRONT11 AV |  | 1 | 692 | 0=NOT AVAILABLE, 1=AVAILABLE
100 | P5V221 | PCU05V2 MAX FRONT21 AV |  | 1 | 693 | 0=NOT AVAILABLE, 1=AVAILABLE
100 | P5V222 | PCU05V2 MAX FRONT22 AV |  | 1 | 694 | 0=NOT AVAILABLE, 1=AVAILABLE
100 | P5V2TR | PCU05V2 MAX TERM AV |  | 1 | 695 | 0=NOT AVAILABLE, 1=AVAILABLE
100 | P5V2RM | PCU05V2 UPCNVRTR MODE |  | 1 | 696 | 0=PFM, 1=PWM
100 | 12V1CC | PCU12V1 CMD COUNTER |  | 4 | 697
100 | 12V1PG | PCU12V1 CURR LIM PWR GOOD |  | 1 | 701 | 0=YES, 1=NO
100 | 12V1PF | PCU12V1 CURR LIM PWR FLT |  | 1 | 702 | 0=FAULT, 1=NO FAULT
100 | 12V1UE | PCU12V1 UPCNVRTR EN |  | 1 | 703 | 1=OFF, 0=ON
100 | 12V1PE | PCU12V1 POWER ENABLE |  | 1 | 704 | 1=OFF, 0=ON
100 | 12V1EO | PCU12V1 ERROR CODE |  | 4 | 705 | 0=NO ERROR, 1=ILLEGAL CMD, 2=ILLEGAL PARAM, 3=CFG REPAIR 1-2 GOOD, 4=CMD RX BUF OVERRUN, 5=CFG TRIPLE RED SUCC, 6=CFG TRIPLE RED FAIL
100 | 12V1EC | PCU12V1 ERROR COUNTER |  | 4 | 709
100 | 12V1AV | PCU12V1 BATTERY VOLTAGE | V | 8 | 713 | 0.019764706*x
100 | 12V1AC | PCU12V1 BATTERY CURRENT | A | 8 | 721 | -7.525459318*x^0 + 0.058792651*x^1
100 | 12V1UV | PCU12V1 UPCNVRTR IN VLTG | V | 8 | 729 | 0.020496732*x
100 | 12V1UC | PCU12V1 UPCNVRTR IN CURR | A | 8 | 737 | 0.029281046*x
100 | 12V1BV | PCU12V1 BUS1 12V VOLTAGE | V | 8 | 745 | 0.051930796*x
100 | 12V1BC | PCU12V1 BUS1 12V CURRENT | A | 8 | 753 | 0.029281046*x
100 | 12V2CC | PCU12V2 CMD COUNTER |  | 4 | 761
100 | 12V2PG | PCU12V2 CURR LIM PWR GOOD |  | 1 | 765 | 0=YES, 1=NO
100 | 12V2PF | PCU12V2 CURR LIM PWR FLT |  | 1 | 766 | 0=FAULT, 1=NO FAULT
100 | 12V2UE | PCU12V2 UPCNVRTR EN |  | 1 | 767 | 1=OFF, 0=ON
100 | 12V2PE | PCU12V2 POWER ENABLE |  | 1 | 768 | 1=OFF, 0=ON
100 | 12V2EO | PCU12V2 ERROR CODE |  | 4 | 769 | 0=NO ERROR, 1=ILLEGAL CMD, 2=ILLEGAL PARAM, 3=CFG REPAIR 1-2 GOOD, 4=CMD RX BUF OVERRUN, 5=CFG TRIPLE RED SUCC, 6=CFG TRIPLE RED FAIL
100 | 12V2EC | PCU12V2 ERROR COUNTER |  | 4 | 773
100 | 12V2AV | PCU12V2 BATTERY VOLTAGE | V | 8 | 777 | 0.019823529*x
100 | 12V2AC | PCU12V2 BATTERY CURRENT | A | 8 | 785 | -7.547856518*x^0 + 0.058967629*x^1
100 | 12V2UV | PCU12V2 UPCNVRTR IN VLTG | V | 8 | 793 | 0.020557734*x
100 | 12V2UC | PCU12V2 UPCNVRTR IN CURR | A | 8 | 801 | 0.029368192*x
100 | 12V2BV | PCU12V2 BUS2 12V VOLTAGE | V | 8 | 809 | 0.052085352*x
100 | 12V2BC | PCU12V2 BUS2 12V CURRENT | A | 8 | 817 | 0.029368192*x
100 | 12V1SS | PCU12V1 SOLAR REG STATE |  | 2 | 825 | 0=UNDEF, 1=CHARGING, 2=CHARGE COMPL, 3=FAULT
100 | AI1PWS | AI1 POWER STATUS |  | 1 | 827 | 1=ON, 0=OFF
100 | 12V1HA | PCU12V1 HK AVAILABLE |  | 1 | 828 | 1=TRUE, 0=FALSE
100 | 12V1CS | PCU12V1 CHARGE STATUS |  | 1 | 829 | 1=OFF, 0=ON
100 | 12V1RM | PCU12V1 UPCNVRTR MODE |  | 1 | 830 | 0=PFM, 1=PWM
100 | 12V2SS | PCU12V2 SOLAR REG STATE |  | 2 | 831 | 0=UNDEF, 1=CHARGING, 2=CHARGE COMPL, 3=FAULT
100 | AI2PWS | AI2 POWER STATUS |  | 1 | 833 | 1=ON, 0=OFF
100 | 12V2HA | PCU12V2 HK AVAILABLE |  | 1 | 834 | 1=TRUE, 0=FALSE
100 | 12V2CS | PCU12V2 CHARGE STATUS |  | 1 | 835 | 0=ON, 1=OFF
100 | 12V2RM | PCU12V2 UPCNVRTR MODE |  | 1 | 836 | 0=PFM, 1=PWM
100 | IFP1ST | IFP1 STATE |  | 2 | 837 | 1=IDLE, 2=DEPLOY_OVERRIDE, 3=DEPLOY, 0=OFF
100 | SB1RXS | S-BAND1 RS422 RX STATE |  | 1 | 839 | 0=ON, 1=OFF
100 | SB1ENA | S-BAND1 POWER |  | 1 | 840 | 0=OFF, 1=ON
100 | RWX1PS | RW X1 POWER STATUS |  | 1 | 841 | 1=ON, 0=OFF
100 | RWY1PS | RW Y1 POWER STATUS |  | 1 | 842 | 1=ON, 0=OFF
100 | RWZ1PS | RW Z1 POWER STATUS |  | 1 | 843 | 1=ON, 0=OFF
100 | SB1TXS | S-BAND1 RS422 TX STATE |  | 1 | 844 | 0=OFF, 1=ON
100 | IFP1EN | IFP1 ERROR COUNTER |  | 4 | 845
100 | IFP1EC | IFP1 ERROR CODE |  | 4 | 849 | 0=NO ERROR, 1=ILLEGAL CMD, 2=ILLEGAL PARAM, 3=CFG REPAIR 1-2 GOOD, 4=DEPLOY TIMEOUT, 5=DEPLOY OVERCURRENT, 6=TORQ X FAULT, 7=TORQ Y FAULT, 8=TORQ Z FAULT, 9=TORQ X OVERCURRENT, 10=TORQ Y OVERCURRENT, 11=TORQ Z OVERCURRENT, 13=CFG TRIPLE RED SUCC, 14=CFG TRIPLE RED FAIL, 15=DEPLOY FAULT, 12=TORQ TIMEOUT
100 | IFP1CC | IFP1 CMD COUNTER |  | 4 | 853
100 | IFP1AC | IFP1 ADCS CMD COUNTER |  | 4 | 857
100 | IFP2ST | IFP2 STATE |  | 2 | 861 | 1=IDLE, 2=DEPLOY_OVERRIDE, 3=DEPLOY, 0=OFF
100 | SB2RXS | S-BAND2 RS422 RX STATE |  | 1 | 863 | 0=ON, 1=OFF
100 | SB2ENA | S-BAND2 POWER |  | 1 | 864 | 0=OFF, 1=ON
100 | RWX2PS | RW X2 POWER STATUS |  | 1 | 865 | 1=ON, 0=OFF
100 | RWY2PS | RW Y2 POWER STATUS |  | 1 | 866 | 1=ON, 0=OFF
100 | RWZ2PS | RW Z2 POWER STATUS |  | 1 | 867 | 1=ON, 0=OFF
100 | SB2TXS | S-BAND2 RS422 TX STATE |  | 1 | 868 | 0=OFF, 1=ON
100 | IFP2EN | IFP2 ERROR COUNTER |  | 4 | 869
100 | IFP2EC | IFP2 ERROR CODE |  | 4 | 873 | 0=NO ERROR, 1=ILLEGAL CMD, 2=ILLEGAL PARAM, 3=CFG REPAIR 1-2 GOOD, 4=DEPLOY TIMEOUT, 5=DEPLOY OVERCURRENT, 6=TORQ X FAULT, 7=TORQ Y FAULT, 8=TORQ Z FAULT, 9=TORQ X OVERCURRENT, 10=TORQ Y OVERCURRENT, 11=TORQ Z OVERCURRENT, 12=TORQ TIMEOUT, 13=CFG TRIPLE RED SUCC, 14=CFG TRIPLE RED FAIL, 15=DEPLOY FAULT
100 | IFP2CC | IFP2 CMD COUNTER |  | 4 | 877
100 | IFP2AC | IFP2 ADCS CMD COUNTER |  | 4 | 881
105 | O1MOAV | OBDH1 MEM OPS AVAILABLE |  | 1 | 0 | 0=NOT AVAILABLE, 1=AVAILABLE
105 | O1MOST | OBDH1 MEM OPS STATE |  | 3 | 1 | 0=IDLE, 1=SENDING, 2=RECEIVING, 3=LOCAL MEMCPY, 4=ERASING, 5=BLANK CHECK
105 | O1MOPR | OBDH1 MEM OPS PROGRESS | % | 8 | 4 | 0.3921568627*x
105 | O1MOEO | OBDH1 MEM OPS ERR CDE |  | 4 | 12 | 0=NO ERROR, 1=ACK TIMEOUT, 2=MANAGER BUSY, 3=MEM OVERLAP, 4=WRITE ERROR, 5=READ ERROR, 6=ERASE ERROR, 7=INVLD PARAM, 8=BLNK CHK ERR, 9=SUCCESSFUL, 10=RX TIMEOUT, 11=RETRY LIMIT, 12=FORBID ADDR
105 | O1MOEC | OBDH1 MEM OPS ERR CNT |  | 4 | 16
105 | O2MOAV | OBDH2 MEM OPS AVAILABLE |  | 1 | 20 | 0=NOT AVAILABLE, 1=AVAILABLE
105 | O2MOST | OBDH2 MEM OPS STATE |  | 3 | 21 | 0=IDLE, 1=SENDING, 2=RECEIVING, 3=LOCAL MEMCPY, 4=ERASING, 5=BLANK CHECK
105 | O2MOPR | OBDH2 MEM OPS PROGRESS | % | 8 | 24 | 0.3921568627*x
105 | O2MOEO | OBDH2 MEM OPS ERR CDE |  | 4 | 32 | 0=NO ERROR, 1=ACK TIMEOUT, 2=MANAGER BUSY, 3=MEM OVERLAP, 4=WRITE ERROR, 5=READ ERROR, 6=ERASE ERROR, 7=INVLD PARAM, 8=BLNK CHK ERR, 9=SUCCESSFUL, 10=RX TIMEOUT, 11=RETRY LIMIT, 12=FORBID ADDR
105 | O2MOEC | OBDH2 MEM OPS ERR CNT |  | 4 | 36
105 | O3MOAV | OBDH3 MEM OPS AVAILABLE |  | 1 | 40 | 0=NOT AVAILABLE, 1=AVAILABLE
105 | O3MOST | OBDH3 MEM OPS STATE |  | 3 | 41 | 0=IDLE, 1=SENDING, 2=RECEIVING, 3=LOCAL MEMCPY, 4=ERASING, 5=BLANK CHECK
105 | O3MOPR | OBDH3 MEM OPS PROGRESS | % | 8 | 44 | 0.3921568627*x
105 | O3MOEO | OBDH3 MEM OPS ERR CDE |  | 4 | 52 | 0=NO ERROR, 1=ACK TIMEOUT, 2=MANAGER BUSY, 3=MEM OVERLAP, 4=WRITE ERROR, 5=READ ERROR, 6=ERASE ERROR, 7=INVLD PARAM, 8=BLNK CHK ERR, 9=SUCCESSFUL, 10=RX TIMEOUT, 11=RETRY LIMIT, 12=FORBID ADDR
105 | O3MOEC | OBDH3 MEM OPS ERR CNT |  | 4 | 56
105 | O4MOAV | OBDH4 MEM OPS AVAILABLE |  | 1 | 60 | 0=NOT AVAILABLE, 1=AVAILABLE
105 | O4MOST | OBDH4 MEM OPS STATE |  | 3 | 61 | 0=IDLE, 1=SENDING, 2=RECEIVING, 3=LOCAL MEMCPY, 4=ERASING, 5=BLANK CHECK
105 | O4MOPR | OBDH4 MEM OPS PROGRESS | % | 8 | 64 | 0.3921568627*x
105 | O4MOEO | OBDH4 MEM OPS ERR CDE |  | 4 | 72 | 0=NO ERROR, 1=ACK TIMEOUT, 2=MANAGER BUSY, 3=MEM OVERLAP, 4=WRITE ERROR, 5=READ ERROR, 6=ERASE ERROR, 7=INVLD PARAM, 8=BLNK CHK ERR, 9=SUCCESSFUL, 10=RX TIMEOUT, 11=RETRY LIMIT, 12=FORBID ADDR
105 | O4MOEC | OBDH4 MEM OPS ERR CNT |  | 4 | 76
106 | OPECNT | PLDT ERROR COUNTER |  | 4 | 0
106 | OPECDE | PLDT ERROR CODE |  | 6 | 4 | 0=NO ERROR, 1=INVLD STATE TRANS, 2=INVLD STATE, 3=TIMEOUT, 4=FLASH ER ERR, 5=INVLD PACKET NR, 6=INVLD PACKET CRC, 7=FLASH WR ERR, 8=FLASH RD ERR, 9=SRAM RD ERR, 10=INVLD ADDR, 11=INVLD FILE CRC, 12=FILE TO LARGE, 13=NACK RESPONSE, 14=SUCCESSFUL, 15=SPI CRC INVLD, 16=HS ENC INIT FAIL, 17=HS DEC INIT FAIL, 21=DTLS NOT IMPL, 22=DTLS OUT OF TO MEM, 23=DTLS BAD PATCH TYPE, 24=DTLS BAD COMPRESS, 25=DTLS INTERNAL ERR, 26=DTLS OUT OF SRC MEM, 27=DTLS CORRUPT PATCH, 28=DTLS ALREADY DONE, 29=DTLS SHORT HEADER, 30=DTLS PATCH DATA MSNG, 31=DTLS HEATHSRINK SINK, 32=DTLS HEATSHRINK POLL, 33=DTLS HEATSHRINK NULL, 34=DTLS ALREADY FAILED, 35=DTLS PATCH OVERFLOW, 36=DTLS HEATSHRINK HDR, 37=DTLS MEM READ FAIL, 38=DTLS MEM WRITE FAIL, 18=HS HDR FLAG FAIL, 19=HS HDR PARAMS FAIL, 20=HS HDR SIZE FAIL, 39=FORBID ADDR
106 | OPCDWS | PLDT CAN DWNLD STATE |  | 3 | 10 | 0=IDLE, 1=LOCK CRC, 3=W4 START RESPONSE, 4=W4 DWNLD ANN, 5=W4 DATA XFER DONE, 6=END, 2=SEND START REQUEST
106 | OPCUPS | PLDT CAN UPLD STATE |  | 3 | 13 | 0=IDLE, 2=W4 START RESPONSE, 3=W4 ANNOUNCE ACK, 4=W4 DATA ACK, 5=END, 1=SEND START REQUST
106 | OPHWID | PDH HW ID |  | 2 | 16 | 0=OBDH 1, 1=OBDH 2, 2=OBDH 3, 3=OBDH 4
106 | OPIFAC | PDH I/F ACTIVATED |  | 1 | 18 | 1=YES, 0=NO
106 | OPSUPS | PLDT SPI UPLD STATE |  | 5 | 19 | 0=IDLE, 13=LOAD DATA, 14=SEND DATA, 15=W4 TRANSFER DONE, 18=END, 1=SET MODE, 2=GET MODE, 3=READ MODE, 4=SET FILE SIZE, 5=GET FILE SIZE, 6=READ FILE SIZE, 7=SET FILE CRC, 8=GET FILE CRC, 9=READ FILE CRC, 10=SET PACKET SIZE, 11=GET PACKET SIZE, 12=READ PACKET SIZE, 16=GET PACKET STS, 17=READ PACKET STS
106 | OPDHOP | PLDT OPERATION |  | 3 | 24 | 2=CAN BUS 1, 3=CAN BUS 2, 0=NONE, 1=SPI, 4=SSTV, 6=COMPRESS, 7=DECOMPRESS, 5=DELTA UPDATE
106 | OPSDWS | PLDT SPI DWNLD STATE |  | 5 | 27 | 0=IDLE, 1=LOCK CRC, 15=RECEIVE DATA, 16=W4 TRANSFER DONE, 17=WRITE DATA TO FLASH, 18=END, 2=SET MODE, 3=GET MODE, 4=READ MODE, 5=GET FILE SIZE, 6=READ FILE SIZE, 7=GET FILE CRC, 8=READ FILE CRC, 9=SET PACKET SIZE, 10=GET PACKET SIZE, 11=READ PACKET SIZE, 12=SET PACKET NR, 13=GET PACKET NR, 14=READ PACKET NR
106 | OPPROG | PLDT PROGRESS | % | 8 | 32 | 0.39215686*x
106 | OPECRC | PLDT EXPECTED CRC |  | 32 | 40
106 | OPDTSZ | PLDT DATA SIZE |  | 32 | 72
107 | OPEXEC | PDH EXPDH ERR CNT |  | 4 | 0
107 | OPEXEO | PDH EXPDH ERR CDE |  | 4 | 4 | 0=NO ERROR, 1=FIFO FULL, 2=FLASH WR ERR, 3=FLASH ER ERR, 4=DATA TOO LARGE, 5=BUFFER FULL, 6=NO BUFFER FOUND, 7=INVLD BUFFER ID, 8=FLASH RD ERR, 9=BUFFER NOT EMPTY, 10=BUF ERASE ONGOING, 11=ERASE SUCCESS
107 | OPDHEI | PDH EXPDH HW ID |  | 2 | 8 | 0=OBDH 1, 1=OBDH 2, 2=OBDH 3, 3=OBDH 4
107 | OPEXST | PDH EXPDH STATE |  | 1 | 10 | 1=ACTIVATED, 0=DEACTIVATED
107 | OPBERO | PDH EXPDH BUF ERASE STS |  | 1 | 11 | 0=DEACTIVATED, 1=ACTIVATED
107 | OPERES | PDH EXPDH RESERVED(3 bit) |  | 3 | 12
107 | OPEIAC | PDH EXPDH I/F ACTIVATED |  | 1 | 15 | 1=YES, 0=NO
107 | OPEX0I | PDH EXPDH BUF0 ID |  | 8 | 16
107 | OPEX0S | PDH EXPDH BUF0 STATE |  | 1 | 24 | 1=ARMED, 0=DISARMED
107 | OPEX0C | PDH EXPDH BUF0 BYTE CNT |  | 23 | 25
107 | OPEX1I | PDH EXPDH BUF1 ID |  | 8 | 48
107 | OPEX1S | PDH EXPDH BUF1 STATE |  | 1 | 56 | 1=ARMED, 0=DISARMED
107 | OPEX1C | PDH EXPDH BUF1 BYTE CNT |  | 23 | 57
107 | OPEX2I | PDH EXPDH BUF2 ID |  | 8 | 80
107 | OPEX2S | PDH EXPDH BUF2 STATE |  | 1 | 88 | 1=ARMED, 0=DISARMED
107 | OPEX2C | PDH EXPDH BUF2 BYTE CNT |  | 23 | 89
107 | OPEX3I | PDH EXPDH BUF3 ID |  | 8 | 112
107 | OPEX3S | PDH EXPDH BUF3 STATE |  | 1 | 120 | 1=ARMED, 0=DISARMED
107 | OPEX3C | PDH EXPDH BUF3 BYTE CNT |  | 23 | 121
107 | OPEX4I | PDH EXPDH BUF4 ID |  | 8 | 144
107 | OPEX4S | PDH EXPDH BUF4 STATE |  | 1 | 152 | 1=ARMED, 0=DISARMED
107 | OPEX4C | PDH EXPDH BUF4 BYTE CNT |  | 23 | 153
107 | OPEX5I | PDH EXPDH BUF5 ID |  | 8 | 176
107 | OPEX5S | PDH EXPDH BUF5 STATE |  | 1 | 184 | 1=ARMED, 0=DISARMED
107 | OPEX5C | PDH EXPDH BUF5 BYTE CNT |  | 23 | 185
107 | OPEX6I | PDH EXPDH BUF6 ID |  | 8 | 208
107 | OPEX6S | PDH EXPDH BUF6 STATE |  | 1 | 216 | 1=ARMED, 0=DISARMED
107 | OPEX6C | PDH EXPDH BUF6 BYTE CNT |  | 23 | 217
107 | OPEX7I | PDH EXPDH BUF7 ID |  | 8 | 240
107 | OPEX7S | PDH EXPDH BUF7 STATE |  | 1 | 248 | 1=ARMED, 0=DISARMED
107 | OPEX7C | PDH EXPDH BUF7 BYTE CNT |  | 23 | 249
110 | O1LEFA | OBDH1 LEOP FLAG AVAILABLE |  | 1 | 0 | 1=AVAILABLE, 0=NOT AVAILABLE
110 | O1LEFS | OBDH1 LEOP FLAG STATUS |  | 2 | 1 | 0=ARMED, 1=EXECUTED, 2=DISARMED
110 | O2LEFA | OBDH2 LEOP FLAG AVAILABLE |  | 1 | 3 | 1=AVAILABLE, 0=NOT AVAILABLE
110 | O2LEFS | OBDH2 LEOP FLAG STATUS |  | 2 | 4 | 0=ARMED, 1=EXECUTED, 2=DISARMED
110 | O3LEFA | OBDH3 LEOP FLAG AVAILABLE |  | 1 | 6 | 1=AVAILABLE, 0=NOT AVAILABLE
110 | O3LEFS | OBDH3 LEOP FLAG STATUS |  | 2 | 7 | 0=ARMED, 1=EXECUTED, 2=DISARMED
110 | O4LEFA | OBDH4 LEOP FLAG AVAILABLE |  | 1 | 9 | 1=AVAILABLE, 0=NOT AVAILABLE
110 | O4LEFS | OBDH4 LEOP FLAG STATUS |  | 2 | 10 | 0=ARMED, 1=EXECUTED, 2=DISARMED
110 | VA1DFB | VHF ANT 1 DEPLOYMENT |  | 1 | 12 | 0=NOT DEPLOYED, 1=DEPLOYED
110 | VA1DEN | VHF ANT 1 DEPLOY EN |  | 1 | 13 | 0=DISABLED, 1=ENABLED
110 | VA1DDR | VHF ANT 1 DEPLOY DIR |  | 1 | 14 | 0=CLOSING, 1=OPENING
110 | VA1HAV | VHF1 LEOP HK AVAIL |  | 1 | 15 | 0=NOT AVAILABLE, 1=AVAILABLE
110 | VA1DPW | VHF ANT 1 DEPLOY PWM | % | 8 | 16 | 0.3921569*x
110 | VA2DFB | VHF ANT 2 DEPLOYMENT |  | 1 | 24 | 0=NOT DEPLOYED, 1=DEPLOYED
110 | VA2DEN | VHF ANT 2 DEPLOY EN |  | 1 | 25 | 0=DISABLED, 1=ENABLED
110 | VA2DDR | VHF ANT 2 DEPLOY DIR |  | 1 | 26 | 0=CLOSING, 1=OPENING
110 | VA2HAV | VHF2 LEOP HK AVAIL |  | 1 | 27 | 0=NOT AVAILABLE, 1=AVAILABLE
110 | VA2DPW | VHF ANT 2 DEPLOY PWM | % | 8 | 28 | 0.3921569*x
110 | UA1DFB | UHF ANT 1 DEPLOYMENT |  | 1 | 36 | 1=DEPLOYED, 0=NOT DEPLOYED
110 | UA1DEN | UHF ANT 1 DEPLOY EN |  | 1 | 37 | 0=DISABLED, 1=ENABLED
110 | UA1DDR | UHF ANT 1 DEPLOY DIR |  | 1 | 38 | 0=CLOSING, 1=OPENING
110 | UA1HAV | UHF1 LEOP HK AVAIL |  | 1 | 39 | 0=NOT AVAILABLE, 1=AVAILABLE
110 | UA1DPW | UHF ANT 1 DEPLOY PWM | % | 8 | 40 | 0.3921569*x
110 | UA2DFB | UHF ANT 2 DEPLOYMENT |  | 1 | 48 | 1=DEPLOYED, 0=NOT DEPLOYED
110 | UA2DEN | UHF ANT 2 DEPLOY EN |  | 1 | 49 | 0=DISABLED, 1=ENABLED
110 | UA2DDR | UHF ANT 2 DEPLOY DIR |  | 1 | 50 | 0=CLOSING, 1=OPENING
110 | UA2HAV | UHF2 LEOP HK AVAIL |  | 1 | 51 | 0=NOT AVAILABLE, 1=AVAILABLE
110 | UA2DPW | UHF ANT 2 DEPLOY PWM | % | 8 | 52 | 0.3921569*x
110 | IF1DFT | SOL PANEL 1 DEPLOY FAULT |  | 1 | 60 | 0=FAULT, 1=NO FAULT
110 | IF1DFB | SOL PANEL 1 DEPLOYMENT |  | 1 | 61 | 1=DEPLOYED, 0=NOT DEPLOYED
110 | IF1DEN | SOL PANEL 1 DEPLOY EN |  | 1 | 62 | 1=ENABLED, 0=DISABLED
110 | IF1DDR | SOL PANEL 1 DEPLOY DIR |  | 1 | 63 | 0=CLOSING, 1=OPENING
110 | IF1DSR | SOL PANEL 1 DEPLOY STBY |  | 1 | 64 | 0=STBY, 1=ON
110 | IF1DCU | SOL PANEL 1 DEPLOY CURR | mA | 10 | 65 | 0.1612903226*x
110 | IF1DPW | SOL PANEL 1 DEPLOY PWM | % | 8 | 75 | 0.3921569*x
110 | IF1LAV | IFP 1 LEOP HK AVAIL |  | 1 | 83 | 0=NOT AVAILABLE, 1=AVAILABLE
110 | IF2DFT | SOL PANEL 2 DEPLOY FAULT |  | 1 | 84 | 0=FAULT, 1=NO FAULT
110 | IF2DFB | SOL PANEL 2 DEPLOYMENT |  | 1 | 85 | 1=DEPLOYED, 0=NOT DEPLOYED
110 | IF2DEN | SOL PANEL 2 DEPLOY EN |  | 1 | 86 | 0=DISABLED, 1=ENABLED
110 | IF2DDR | SOL PANEL 2 DEPLOY DIR |  | 1 | 87 | 0=CLOSING, 1=OPENING
110 | IF2DSR | SOL PANEL 2 DEPLOY STBY |  | 1 | 88 | 0=STBY, 1=ON
110 | IF2DCU | SOL PANEL 2 DEPLOY CURR | mA | 10 | 89 | 0.1612903226*x
110 | IF2DPW | SOL PANEL 2 DEPLOY PWM | % | 8 | 99 | 0.3921569*x
110 | IF2LAV | IFP 2 LEOP HK AVAIL |  | 1 | 107 | 0=NOT AVAILABLE, 1=AVAILABLE
120 | O1EOCF | OBDH1 ERR CDE CONFIG |  | 4 | 0 | 0=NO ERROR, 1=CFG 1 RD ERR, 4=CFG 1 CRC INVLD, 8=WRITE ERR, 9=ERASE ERR, 10=INIT FAILED, 5=CFG 2 CRC INVLD, 6=CFG 3 CRC INVLD, 7=CFG R CRC INVLD, 2=CFG 2 RD ERR, 3=CFG 3 RD ERR, 11=INT ADR INVLD, 12=INT ERS ERR, 13=INT WR ERR
120 | O1ECCF | OBDH1 ERR CNT CONFIG |  | 4 | 4
120 | O1EORM | OBDH1 ERR CDE ROLE MGR |  | 4 | 8 | 0=NO ERROR, 1=CMD NOT KNWN, 2=CMD PARAM INVLD, 3=STATE INVLD, 4=RST PROT NACK, 5=UART TX ERROR, 6=ROLE COLLISION, 7=OBDH REBOOT, 8=MON OBDH TO, 9=NO FREE ROLE, 10=MON PART TO, 11=COM SRC UNKN, 12=NO RSP FIN, 13=NO RSP PRI, 14=NO RSP SEC, 15=NO RSP TER
120 | O1ECRM | OBDH1 ERR CNT ROLE MGR |  | 4 | 12
120 | O1EONM | OBDH1 ERR CDE NOR CTRL |  | 5 | 16 | 0=NO ERROR, 1=INVLD ADDR, 2=PNOR1 WR TO, 3=PNOR2 WR TO, 4=SNOR WR TO, 5=PNOR1 WR ERR, 6=PNOR2 WR ERR, 7=SNOR WR ERR, 8=PNOR1 RD TO, 9=PNOR2 RD TO, 10=SNOR RD TO, 11=PNOR1 RD ERR, 12=PNOR2 RD ERR, 13=SNOR RD ERR, 14=PNOR1 ERS TO, 15=PNOR2 ERS TO, 16=SNOR ERS TO, 17=PNOR1 ERS ERR, 18=PNOR2 ERS ERR, 19=SMOR ERS ERR
120 | O1ECNM | OBDH1 ERR CNT NOR CTRL |  | 3 | 21
120 | O1EOTE | OBDH1 ERR CDE TC EXEC |  | 4 | 24 | 0=NO ERROR, 1=CMD NOT SUP, 2=CMD WARN OVD, 3=CMD ERR OVD, 4=CMD ERR CRC, 5=CDM FLASH BUSY, 6=CMD TT ERROR, 7=CMD INVLD SINK, 8=CMD EXE FAILED BOTH, 9=CMD INVLD LEN, 10=CMD INVLD TYPE, 11=CMD INVLD CDE, 12=CMD INVLD EXE SINK, 13=CMD EXE FAILED BUS1, 14=CMD EXE FAILED BUS2
120 | O1ECTE | OBDH1 ERR CNT TC EXEC |  | 4 | 28
120 | O1EOTR | OBDH1 ERR CDE TC RCVR |  | 4 | 32 | 0=NO ERROR, 1=CRC INVLD, 2=BUFFER FULL, 6=INVLD CMD LEN
120 | O1ECTR | OBDH1 ERR CNT TC RCVR |  | 4 | 36
120 | O1EOTS | OBDH1 ERR CDE TC SAVER |  | 5 | 40 | 0=NO ERROR, 1=LIST NOT INIT, 2=LIST FULL, 3=LIST EMPTY, 4=WRNG TT TYPE, 5=WRNG TIME ORD, 6=FLASH WR ERR, 7=FLASH RD ERR, 8=FLASH PRST ERR, 9=FLASH FIN ERR, 10=FLASH CLR ERR, 11=FLASH ERS ERR, 12=CRC INVLD, 13=LIST NOT FIN, 14=LIST INIT FAIL, 15=LIST ALR FIN, 16=NO REL TT IN ACT TT, 17=INVLD STRT TIME, 18=LIST NOT ENUF SP, 19=LIST NOT EMPTY, 20=SM PROC IMPOS, 21=LEOP PROC IMPOS, 22=PROC COPY TO SELF
120 | O1ECTS | OBDH1 ERR CNT TC SAVER |  | 3 | 45
120 | O1EOWD | OBDH1 ERR CDE SWDG |  | 5 | 48 | 0=NO ERROR, 1=WARN WDG, 2=WARN ROLE MAN, 3=WARN HK, 6=WARN GAT CAN1, 7=WARN GAT CAN2, 4=WARN SYS MAN, 5=WARN TC, 8=WARN TM DOWN, 9=WARN STD CAN, 10=WARN STO MON, 16=ERR WDG, 17=ERR ROLE MAN, 18=ERR HK, 21=ERR GAT CAN1, 22=ERR GAT CAN2, 19=ERR SYS MAN, 20=ERR TC, 23=ERR TM DOWN, 24=ERR STD CAN, 25=ERR STO MON, 11=WARN PLD HDLR, 12=WARN SW INST, 26=ERR PLD HDLR, 27=ERR SW INST, 13=WARN S-BAND, 28=ERR S-BAND
120 | O1ECWD | OBDH1 ERR CNT SWDG |  | 3 | 53
120 | O1ECAV | OBDH1 ERR FRAME AVAILABLE |  | 1 | 56 | 0=NOT AVAILABLE, 1=AVAILABLE
120 | O1EOOT | OBDH1 ERR CDE OBC TC RX |  | 3 | 57 | 0=NO ERROR, 1=CRC INVLD, 2=BUFFER FULL, 3=INVLD SW MOD, 4=INVLD CMD CDE, 5=INVLD CMD PRM LEN, 6=INVLD CMD LEN, 7=INVLD CMD PARAM
120 | O1ECOT | OBDH1 ERR CNT OBC TC RX |  | 4 | 60
120 | O2EOCF | OBDH2 ERR CDE CONFIG |  | 4 | 64 | 0=NO ERROR, 1=CFG 1 RD ERR, 2=CFG 2 RD ERR, 3=CFG 3 RD ERR, 4=CFG 1 CRC INVLD, 5=CFG 2 CRC INVLD, 6=CFG 3 CRC INVLD, 7=CFG R CRC INVLD, 8=WRITE ERR, 9=ERASE ERR, 10=INIT FAILED, 11=INT ADR INVLD, 12=INT ERS ERR, 13=INT WR ERR
120 | O2ECCF | OBDH2 ERR CNT CONFIG |  | 4 | 68
120 | O2EORM | OBDH2 ERR CDE ROLE MGR |  | 4 | 72 | 0=NO ERROR, 1=CMD NOT KNWN, 2=CMD PARAM INVLD, 3=STATE INVLD, 4=RST PROT NACK, 5=UART TX ERROR, 6=ROLE COLLISION, 7=OBDH REBOOT, 8=MON OBDH TO, 9=NO FREE ROLE, 10=MON PART TO, 11=COM SRC UNKN, 12=NO RSP FIN, 13=NO RSP PRI, 14=NO RSP SEC, 15=NO RSP TER
120 | O2ECRM | OBDH2 ERR CNT ROLE MGR |  | 4 | 76
120 | O2EONM | OBDH2 ERR CDE NOR CTRL |  | 5 | 80 | 0=NO ERROR, 1=INVLD ADDR, 2=PNOR1 WR TO, 3=PNOR2 WR TO, 4=SNOR WR TO, 5=PNOR1 WR ERR, 6=PNOR2 WR ERR, 7=SNOR WR ERR, 8=PNOR1 RD TO, 9=PNOR2 RD TO, 10=SNOR RD TO, 11=PNOR1 RD ERR, 12=PNOR2 RD ERR, 13=SNOR RD ERR, 14=PNOR1 ERS TO, 15=PNOR2 ERS TO, 16=SNOR ERS TO, 17=PNOR1 ERS ERR, 18=PNOR2 ERS ERR, 19=SMOR ERS ERR
120 | O2ECNM | OBDH2 ERR CNT NOR CTRL |  | 3 | 85
120 | O2EOTE | OBDH2 ERR CDE TC EXEC |  | 4 | 88 | 0=NO ERROR, 1=CMD NOT SUP, 2=CMD WARN OVD, 3=CMD ERR OVD, 4=CMD ERR CRC, 5=CDM FLASH BUSY, 6=CMD TT ERROR, 7=CMD INVLD SINK, 8=CMD EXE FAILED BOTH, 9=CMD INVLD LEN, 10=CMD INVLD TYPE, 11=CMD INVLD CDE, 12=CMD INVLD EXE SINK, 13=CMD EXE FAILED BUS1, 14=CMD EXE FAILED BUS2
120 | O2ECTE | OBDH2 ERR CNT TC EXEC |  | 4 | 92
120 | O2EOTR | OBDH2 ERR CDE TC RCVR |  | 4 | 96 | 0=NO ERROR, 1=CRC INVLD, 2=BUFFER FULL, 6=INVLD CMD LEN
120 | O2ECTR | OBDH2 ERR CNT TC RCVR |  | 4 | 100
120 | O2EOTS | OBDH2 ERR CDE TC SAVER |  | 5 | 104 | 0=NO ERROR, 1=LIST NOT INIT, 2=LIST FULL, 3=LIST EMPTY, 4=WRNG TT TYPE, 5=WRNG TIME ORD, 6=FLASH WR ERR, 7=FLASH RD ERR, 8=FLASH PRST ERR, 9=FLASH FIN ERR, 10=FLASH CLR ERR, 11=FLASH ERS ERR, 12=CRC INVLD, 13=LIST NOT FIN, 14=LIST INIT FAIL, 15=LIST ALR FIN, 16=NO REL TT IN ACT TT, 17=INVLD STRT TIME, 18=LIST NOT ENUF SP, 19=LIST NOT EMPTY, 20=SM PROC IMPOS, 21=LEOP PROC IMPOS, 22=PROC COPY TO SELF
120 | O2ECTS | OBDH2 ERR CNT TC SAVER |  | 3 | 109
120 | O2EOWD | OBDH2 ERR CDE SWDG |  | 5 | 112 | 0=NO ERROR, 7=WARN GAT CAN2, 8=WARN TM DOWN, 9=WARN STD CAN, 10=WARN STO MON, 11=WARN PLD HDLR, 12=WARN SW INST, 13=WARN S-BAND, 16=ERR WDG, 17=ERR ROLE MAN, 18=ERR HK, 19=ERR SYS MAN, 20=ERR TC, 21=ERR GAT CAN1, 22=ERR GAT CAN2, 23=ERR TM DOWN, 24=ERR STD CAN, 25=ERR STO MON, 26=ERR PLD HDLR, 27=ERR SW INST, 28=ERR S-BAND, 3=WARN HK, 4=WARN SYS MAN, 5=WARN TC, 6=WARN GAT CAN1, 1=WARN WDG, 2=WARN ROLE MAN
120 | O2ECWD | OBDH2 ERR CNT SWDG |  | 3 | 117
120 | O2ECAV | OBDH2 ERR FRAME AVAILABLE |  | 1 | 120 | 0=NOT AVAILABLE, 1=AVAILABLE
120 | O2EOOT | OBDH2 ERR CDE OBC TC RX |  | 3 | 121 | 0=NO ERROR, 1=CRC INVLD, 2=BUFFER FULL, 3=INVLD SW MOD, 4=INVLD CMD CDE, 5=INVLD CMD PRM LEN, 6=INVLD CMD LEN, 7=INVLD CMD PARAM
120 | O2ECOT | OBDH2 ERR CNT OBC TC RX |  | 4 | 124
120 | O3EOCF | OBDH3 ERR CDE CONFIG |  | 4 | 128 | 0=NO ERROR, 1=CFG 1 RD ERR, 2=CFG 2 RD ERR, 3=CFG 3 RD ERR, 4=CFG 1 CRC INVLD, 5=CFG 2 CRC INVLD, 6=CFG 3 CRC INVLD, 7=CFG R CRC INVLD, 8=WRITE ERR, 9=ERASE ERR, 10=INIT FAILED, 11=INT ADR INVLD, 12=INT ERS ERR, 13=INT WR ERR
120 | O3ECCF | OBDH3 ERR CNT CONFIG |  | 4 | 132
120 | O3EORM | OBDH3 ERR CDE ROLE MGR |  | 4 | 136 | 0=NO ERROR, 1=CMD NOT KNWN, 2=CMD PARAM INVLD, 3=STATE INVLD, 4=RST PROT NACK, 5=UART TX ERROR, 6=ROLE COLLISION, 7=OBDH REBOOT, 8=MON OBDH TO, 9=NO FREE ROLE, 10=MON PART TO, 11=COM SRC UNKN, 12=NO RSP FIN, 13=NO RSP PRI, 14=NO RSP SEC, 15=NO RSP TER
120 | O3ECRM | OBDH3 ERR CNT ROLE MGR |  | 4 | 140
120 | O3EONM | OBDH3 ERR CDE NOR CTRL |  | 5 | 144 | 0=NO ERROR, 1=INVLD ADDR, 2=PNOR1 WR TO, 3=PNOR2 WR TO, 4=SNOR WR TO, 5=PNOR1 WR ERR, 6=PNOR2 WR ERR, 7=SNOR WR ERR, 8=PNOR1 RD TO, 9=PNOR2 RD TO, 10=SNOR RD TO, 11=PNOR1 RD ERR, 12=PNOR2 RD ERR, 13=SNOR RD ERR, 14=PNOR1 ERS TO, 15=PNOR2 ERS TO, 16=SNOR ERS TO, 17=PNOR1 ERS ERR, 18=PNOR2 ERS ERR, 19=SMOR ERS ERR
120 | O3ECNM | OBDH3 ERR CNT NOR CTRL |  | 3 | 149
120 | O3EOTE | OBDH3 ERR CDE TC EXEC |  | 4 | 152 | 0=NO ERROR, 1=CMD NOT SUP, 2=CMD WARN OVD, 3=CMD ERR OVD, 4=CMD ERR CRC, 5=CDM FLASH BUSY, 6=CMD TT ERROR, 7=CMD INVLD SINK, 8=CMD EXE FAILED BOTH, 9=CMD INVLD LEN, 10=CMD INVLD TYPE, 11=CMD INVLD CDE, 12=CMD INVLD EXE SINK, 13=CMD EXE FAILED BUS1, 14=CMD EXE FAILED BUS2
120 | O3ECTE | OBDH3 ERR CNT TC EXEC |  | 4 | 156
120 | O3EOTR | OBDH3 ERR CDE TC RCVR |  | 4 | 160 | 0=NO ERROR, 1=CRC INVLD, 2=BUFFER FULL, 6=INVLD CMD LEN
120 | O3ECTR | OBDH3 ERR CNT TC RCVR |  | 4 | 164
120 | O3EOTS | OBDH3 ERR CDE TC SAVER |  | 5 | 168 | 0=NO ERROR, 1=LIST NOT INIT, 2=LIST FULL, 3=LIST EMPTY, 4=WRNG TT TYPE, 5=WRNG TIME ORD, 6=FLASH WR ERR, 7=FLASH RD ERR, 8=FLASH PRST ERR, 9=FLASH FIN ERR, 10=FLASH CLR ERR, 11=FLASH ERS ERR, 12=CRC INVLD, 13=LIST NOT FIN, 14=LIST INIT FAIL, 15=LIST ALR FIN, 16=NO REL TT IN ACT TT, 17=INVLD STRT TIME, 18=LIST NOT ENUF SP, 19=LIST NOT EMPTY, 20=SM PROC IMPOS, 21=LEOP PROC IMPOS, 22=PROC COPY TO SELF
120 | O3ECTS | OBDH3 ERR CNT TC SAVER |  | 3 | 173
120 | O3EOWD | OBDH3 ERR CDE SWDG |  | 5 | 176 | 0=NO ERROR, 7=WARN GAT CAN2, 8=WARN TM DOWN, 9=WARN STD CAN, 10=WARN STO MON, 11=WARN PLD HDLR, 12=WARN SW INST, 13=WARN S-BAND, 16=ERR WDG, 17=ERR ROLE MAN, 18=ERR HK, 19=ERR SYS MAN, 20=ERR TC, 21=ERR GAT CAN1, 22=ERR GAT CAN2, 23=ERR TM DOWN, 24=ERR STD CAN, 25=ERR STO MON, 26=ERR PLD HDLR, 27=ERR SW INST, 28=ERR S-BAND, 3=WARN HK, 4=WARN SYS MAN, 5=WARN TC, 6=WARN GAT CAN1, 1=WARN WDG, 2=WARN ROLE MAN
120 | O3ECWD | OBDH3 ERR CNT SWDG |  | 3 | 181
120 | O3ECAV | OBDH3 ERR FRAME AVAILABLE |  | 1 | 184 | 0=NOT AVAILABLE, 1=AVAILABLE
120 | O3EOOT | OBDH3 ERR CDE OBC TC RX |  | 3 | 185 | 0=NO ERROR, 1=CRC INVLD, 2=BUFFER FULL, 3=INVLD SW MOD, 4=INVLD CMD CDE, 5=INVLD CMD PRM LEN, 6=INVLD CMD LEN, 7=INVLD CMD PARAM
120 | O3ECOT | OBDH3 ERR CNT OBC TC RX |  | 4 | 188
120 | O4EOCF | OBDH4 ERR CDE CONFIG |  | 4 | 192 | 0=NO ERROR, 1=CFG 1 RD ERR, 2=CFG 2 RD ERR, 3=CFG 3 RD ERR, 4=CFG 1 CRC INVLD, 5=CFG 2 CRC INVLD, 6=CFG 3 CRC INVLD, 7=CFG R CRC INVLD, 8=WRITE ERR, 9=ERASE ERR, 10=INIT FAILED, 11=INT ADR INVLD, 12=INT ERS ERR, 13=INT WR ERR
120 | O4ECCF | OBDH4 ERR CNT CONFIG |  | 4 | 196
120 | O4EORM | OBDH4 ERR CDE ROLE MGR |  | 4 | 200 | 0=NO ERROR, 1=CMD NOT KNWN, 2=CMD PARAM INVLD, 3=STATE INVLD, 4=RST PROT NACK, 5=UART TX ERROR, 6=ROLE COLLISION, 7=OBDH REBOOT, 8=MON OBDH TO, 9=NO FREE ROLE, 10=MON PART TO, 11=COM SRC UNKN, 12=NO RSP FIN, 13=NO RSP PRI, 14=NO RSP SEC, 15=NO RSP TER
120 | O4ECRM | OBDH4 ERR CNT ROLE MGR |  | 4 | 204
120 | O4EONM | OBDH4 ERR CDE NOR CTRL |  | 5 | 208 | 0=NO ERROR, 1=INVLD ADDR, 2=PNOR1 WR TO, 3=PNOR2 WR TO, 4=SNOR WR TO, 5=PNOR1 WR ERR, 6=PNOR2 WR ERR, 7=SNOR WR ERR, 8=PNOR1 RD TO, 9=PNOR2 RD TO, 10=SNOR RD TO, 11=PNOR1 RD ERR, 12=PNOR2 RD ERR, 13=SNOR RD ERR, 14=PNOR1 ERS TO, 15=PNOR2 ERS TO, 16=SNOR ERS TO, 17=PNOR1 ERS ERR, 18=PNOR2 ERS ERR, 19=SMOR ERS ERR
120 | O4ECNM | OBDH4 ERR CNT NOR CTRL |  | 3 | 213
120 | O4EOTE | OBDH4 ERR CDE TC EXEC |  | 4 | 216 | 0=NO ERROR, 1=CMD NOT SUP, 2=CMD WARN OVD, 3=CMD ERR OVD, 4=CMD ERR CRC, 5=CDM FLASH BUSY, 6=CMD TT ERROR, 7=CMD INVLD SINK, 8=CMD EXE FAILED BOTH, 9=CMD INVLD LEN, 10=CMD INVLD TYPE, 11=CMD INVLD CDE, 12=CMD INVLD EXE SINK, 13=CMD EXE FAILED BUS1, 14=CMD EXE FAILED BUS2
120 | O4ECTE | OBDH4 ERR CNT TC EXEC |  | 4 | 220
120 | O4EOTR | OBDH4 ERR CDE TC RCVR |  | 4 | 224 | 0=NO ERROR, 1=CRC INVLD, 2=BUFFER FULL, 6=INVLD CMD LEN
120 | O4ECTR | OBDH4 ERR CNT TC RCVR |  | 4 | 228
120 | O4EOTS | OBDH4 ERR CDE TC SAVER |  | 5 | 232 | 0=NO ERROR, 1=LIST NOT INIT, 2=LIST FULL, 3=LIST EMPTY, 4=WRNG TT TYPE, 5=WRNG TIME ORD, 6=FLASH WR ERR, 7=FLASH RD ERR, 8=FLASH PRST ERR, 9=FLASH FIN ERR, 10=FLASH CLR ERR, 11=FLASH ERS ERR, 12=CRC INVLD, 13=LIST NOT FIN, 14=LIST INIT FAIL, 15=LIST ALR FIN, 16=NO REL TT IN ACT TT, 17=INVLD STRT TIME, 18=LIST NOT ENUF SP, 19=LIST NOT EMPTY, 20=SM PROC IMPOS, 21=LEOP PROC IMPOS, 22=PROC COPY TO SELF
120 | O4ECTS | OBDH4 ERR CNT TC SAVER |  | 3 | 237
120 | O4EOWD | OBDH4 ERR CDE SWDG |  | 5 | 240 | 0=NO ERROR, 7=WARN GAT CAN2, 8=WARN TM DOWN, 9=WARN STD CAN, 10=WARN STO MON, 11=WARN PLD HDLR, 12=WARN SW INST, 13=WARN S-BAND, 16=ERR WDG, 17=ERR ROLE MAN, 18=ERR HK, 19=ERR SYS MAN, 20=ERR TC, 21=ERR GAT CAN1, 22=ERR GAT CAN2, 23=ERR TM DOWN, 24=ERR STD CAN, 25=ERR STO MON, 26=ERR PLD HDLR, 27=ERR SW INST, 28=ERR S-BAND, 3=WARN HK, 4=WARN SYS MAN, 5=WARN TC, 6=WARN GAT CAN1, 1=WARN WDG, 2=WARN ROLE MAN
120 | O4ECWD | OBDH4 ERR CNT SWDG |  | 3 | 245
120 | O4ECAV | OBDH4 ERR FRAME AVAILABLE |  | 1 | 248 | 0=NOT AVAILABLE, 1=AVAILABLE
120 | O4EOOT | OBDH4 ERR CDE OBC TC RX |  | 3 | 249 | 0=NO ERROR, 1=CRC INVLD, 2=BUFFER FULL, 3=INVLD SW MOD, 4=INVLD CMD CDE, 5=INVLD CMD PRM LEN, 6=INVLD CMD LEN, 7=INVLD CMD PARAM
120 | O4ECOT | OBDH4 ERR CNT OBC TC RX |  | 4 | 252
120 | O1EOSM | OBDH1 ERR CDE SYS MGR |  | 4 | 256 | 0=NO ERROR, 1=TM RTC NEG VALUE, 2=TM RTC CNST VALUE, 7=FM LEOP BIT FLIP, 8=FM ERASE ERR, 9=FM LEOP WR ERR, 10=FM RST CNT WR ERR, 4=TM BUF PUSH FAIL, 5=TM BUF INIT FAIL, 6=TM BUF ERASE FAIL, 3=TM RTC SET FAIL, 11=CLK FAILURE, 12=TM RTC INIT FAIL, 13=TM RTC CALIB FAIL, 14=FM LEOP INVLD CHANGE
120 | O1ECSM | OBDH1 ERR CNT SYS MGR |  | 4 | 260
120 | O1EOHK | OBDH1 ERR CDE HOUSEKEEPER |  | 4 | 264 | 0=NO ERROR, 1=INVLD REQ ST, 2=INVLD DWNLK APID, 3=INVLD REQ IDX, 4=RING BUF INIT FAIL, 5=FRAME NULLPTR, 6=SEND REQ FAIL, 7=INVLD ADR RNG, 8=ARCHIVE WR ERR, 9=INVLD STRT SEQ NR, 10=NO CAN FRAME RCVD, 11=SBAND NOT ACTIVE
120 | O1ECHK | OBDH1 ERR CNT HOUSEKEEPER |  | 4 | 268
120 | O1EOTD | OBDH1 ERR CDE TM DOWNLINK |  | 4 | 272 | 0=NO ERROR, 1=DNLK REQ BUF FULL, 2=TF ENC BYTE CPY ERR, 3=INVLD VC
120 | O1ECTD | OBDH1 ERR CNT TM DOWNLINK |  | 4 | 276
120 | O1EOMM | OBDH1 ERR CDE MEM MON |  | 4 | 280 | 0=NO ERROR, 1=TC LIST CRC ERR, 2=NODE NR ERR, 3=HW ID ERR, 4=LAST TC REC TIME ERR, 5=OBDH MODE ERR, 6=OBDH ROLE ERR, 7=TM DNLK EN FLAG ERR, 8=CMD CTR ERR, 9=ACT RDO ERR, 10=GPIO CTRL ERR, 11=PLD HDLR ACT ERR, 12=SW INST FLAG ERR, 13=SW UPLD FLAG ERR, 14=HK ONL FRWRD ERR, 15=INTRNL IMG INVLD
120 | O1ECMM | OBDH1 ERR CNT MEM MON |  | 4 | 284
120 | O1EOSC | OBDH1 ERR CDE SRAM CTRL |  | 4 | 288 | 0=NO ERROR, 1=INVLD ADR, 2=SRAM1 WR ERR, 3=SRAM2 WR ERR, 4=SRAM1 RD ERR, 5=SRAM2 RD ERR
120 | O1ECSC | OBDH1 ERR CNT SRAM CTRL |  | 4 | 292
120 | O1EOV1 | OBDH1 ERR CDE VHF1 I/F |  | 4 | 296 | 0=NO ERROR, 1=WAIT TF ACK TO, 2=WAIT TF START TO, 3=WAIT TF STOP TO, 4=RADIO NACK, 5=ALIVE TO, 6=RST LIM, 7=TF IS NULL
120 | O1ECV1 | OBDH1 ERR CNT VHF1 I/F |  | 4 | 300
120 | O1EOV2 | OBDH1 ERR CDE VHF2 I/F |  | 4 | 304 | 0=NO ERROR, 1=WAIT TF ACK TO, 2=WAIT TF START TO, 3=WAIT TF STOP TO, 4=RADIO NACK, 5=ALIVE TO, 6=RST LIM, 7=TF IS NULL
120 | O1ECV2 | OBDH1 ERR CNT VHF2 I/F |  | 4 | 308
120 | O1EOU1 | OBDH1 ERR CDE UHF1 I/F |  | 4 | 312 | 0=NO ERROR, 1=WAIT TF ACK TO, 2=WAIT TF START TO, 3=WAIT TF STOP TO, 4=RADIO NACK, 5=ALIVE TO, 6=RST LIM, 7=TF IS NULL
120 | O1ECU1 | OBDH1 ERR CNT UHF1 I/F |  | 4 | 316
120 | O2EOSM | OBDH2 ERR CDE SYS MGR |  | 4 | 320 | 0=NO ERROR, 10=FM RST CNT WR ERR, 1=TM RTC NEG VALUE, 2=TM RTC CNST VALUE, 4=TM BUF PUSH FAIL, 5=TM BUF INIT FAIL, 6=TM BUF ERASE FAIL, 7=FM LEOP BIT FLIP, 8=FM ERASE ERR, 9=FM LEOP WR ERR, 3=TM RTC SET FAIL, 11=CLK FAILURE, 12=TM RTC INIT FAIL, 13=TM RTC CALIB FAIL, 14=FM LEOP INVLD CHANGE
120 | O2ECSM | OBDH2 ERR CNT SYS MGR |  | 4 | 324
120 | O2EOHK | OBDH2 ERR CDE HOUSEKEEPER |  | 4 | 328 | 0=NO ERROR, 1=INVLD REQ ST, 2=INVLD DWNLK APID, 3=INVLD REQ IDX, 4=RING BUF INIT FAIL, 5=FRAME NULLPTR, 6=SEND REQ FAIL, 7=INVLD ADR RNG, 8=ARCHIVE WR ERR, 9=INVLD STRT SEQ NR, 10=NO CAN FRAME RCVD, 11=SBAND NOT ACTIVE
120 | O2ECHK | OBDH2 ERR CNT HOUSEKEEPER |  | 4 | 332
120 | O2EOTD | OBDH2 ERR CDE TM DOWNLINK |  | 4 | 336 | 0=NO ERROR, 1=DNLK REQ BUF FULL, 2=TF ENC BYTE CPY ERR, 3=INVLD VC
120 | O2ECTD | OBDH2 ERR CNT TM DOWNLINK |  | 4 | 340
120 | O2EOMM | OBDH2 ERR CDE MEM MON |  | 4 | 344 | 0=NO ERROR, 1=TC LIST CRC ERR, 2=NODE NR ERR, 3=HW ID ERR, 4=LAST TC REC TIME ERR, 5=OBDH MODE ERR, 6=OBDH ROLE ERR, 7=TM DNLK EN FLAG ERR, 8=CMD CTR ERR, 9=ACT RDO ERR, 10=GPIO CTRL ERR, 11=PLD HDLR ACT ERR, 12=SW INST FLAG ERR, 13=SW UPLD FLAG ERR, 14=HK ONL FRWRD ERR, 15=INTRNL IMG INVLD
120 | O2ECMM | OBDH2 ERR CNT MEM MON |  | 4 | 348
120 | O2EOSC | OBDH2 ERR CDE SRAM CTRL |  | 4 | 352 | 0=NO ERROR, 1=INVLD ADR, 2=SRAM1 WR ERR, 3=SRAM2 WR ERR, 4=SRAM1 RD ERR, 5=SRAM2 RD ERR
120 | O2ECSC | OBDH2 ERR CNT SRAM CTRL |  | 4 | 356
120 | O2EOV1 | OBDH2 ERR CDE VHF1 I/F |  | 4 | 360 | 0=NO ERROR, 1=WAIT TF ACK TO, 2=WAIT TF START TO, 3=WAIT TF STOP TO, 4=RADIO NACK, 5=ALIVE TO, 6=RST LIM, 7=TF IS NULL
120 | O2ECV1 | OBDH2 ERR CNT VHF1 I/F |  | 4 | 364
120 | O2EOV2 | OBDH2 ERR CDE VHF2 I/F |  | 4 | 368 | 0=NO ERROR, 1=WAIT TF ACK TO, 2=WAIT TF START TO, 3=WAIT TF STOP TO, 4=RADIO NACK, 5=ALIVE TO, 6=RST LIM, 7=TF IS NULL
120 | O2ECV2 | OBDH2 ERR CNT VHF2 I/F |  | 4 | 372
120 | O2EOU1 | OBDH2 ERR CDE UHF1 I/F |  | 4 | 376 | 0=NO ERROR, 1=WAIT TF ACK TO, 2=WAIT TF START TO, 3=WAIT TF STOP TO, 4=RADIO NACK, 5=ALIVE TO, 6=RST LIM, 7=TF IS NULL
120 | O2ECU1 | OBDH2 ERR CNT UHF1 I/F |  | 4 | 380
120 | O3EOSM | OBDH3 ERR CDE SYS MGR |  | 4 | 384 | 0=NO ERROR, 10=FM RST CNT WR ERR, 1=TM RTC NEG VALUE, 2=TM RTC CNST VALUE, 4=TM BUF PUSH FAIL, 5=TM BUF INIT FAIL, 6=TM BUF ERASE FAIL, 7=FM LEOP BIT FLIP, 8=FM ERASE ERR, 9=FM LEOP WR ERR, 3=TM RTC SET FAIL, 11=CLK FAILURE, 12=TM RTC INIT FAIL, 13=TM RTC CALIB FAIL, 14=FM LEOP INVLD CHANGE
120 | O3ECSM | OBDH3 ERR CNT SYS MGR |  | 4 | 388
120 | O3EOHK | OBDH3 ERR CDE HOUSEKEEPER |  | 4 | 392 | 0=NO ERROR, 1=INVLD REQ ST, 2=INVLD DWNLK APID, 3=INVLD REQ IDX, 4=RING BUF INIT FAIL, 5=FRAME NULLPTR, 6=SEND REQ FAIL, 7=INVLD ADR RNG, 8=ARCHIVE WR ERR, 9=INVLD STRT SEQ NR, 10=NO CAN FRAME RCVD, 11=SBAND NOT ACTIVE
120 | O3ECHK | OBDH3 ERR CNT HOUSEKEEPER |  | 4 | 396
120 | O3EOTD | OBDH3 ERR CDE TM DOWNLINK |  | 4 | 400 | 0=NO ERROR, 1=DNLK REQ BUF FULL, 2=TF ENC BYTE CPY ERR, 3=INVLD VC
120 | O3ECTD | OBDH3 ERR CNT TM DOWNLINK |  | 4 | 404
120 | O3EOMM | OBDH3 ERR CDE MEM MON |  | 4 | 408 | 0=NO ERROR, 1=TC LIST CRC ERR, 2=NODE NR ERR, 3=HW ID ERR, 4=LAST TC REC TIME ERR, 5=OBDH MODE ERR, 6=OBDH ROLE ERR, 7=TM DNLK EN FLAG ERR, 8=CMD CTR ERR, 9=ACT RDO ERR, 10=GPIO CTRL ERR, 11=PLD HDLR ACT ERR, 12=SW INST FLAG ERR, 13=SW UPLD FLAG ERR, 14=HK ONL FRWRD ERR, 15=INTRNL IMG INVLD
120 | O3ECMM | OBDH3 ERR CNT MEM MON |  | 4 | 412
120 | O3EOSC | OBDH3 ERR CDE SRAM CTRL |  | 4 | 416 | 0=NO ERROR, 1=INVLD ADR, 2=SRAM1 WR ERR, 3=SRAM2 WR ERR, 4=SRAM1 RD ERR, 5=SRAM2 RD ERR
120 | O3ECSC | OBDH3 ERR CNT SRAM CTRL |  | 4 | 420
120 | O3EOV1 | OBDH3 ERR CDE VHF1 I/F |  | 4 | 424 | 0=NO ERROR, 1=WAIT TF ACK TO, 2=WAIT TF START TO, 3=WAIT TF STOP TO, 4=RADIO NACK, 5=ALIVE TO, 6=RST LIM, 7=TF IS NULL
120 | O3ECV1 | OBDH3 ERR CNT VHF1 I/F |  | 4 | 428
120 | O3EOV2 | OBDH3 ERR CDE VHF2 I/F |  | 4 | 432 | 0=NO ERROR, 1=WAIT TF ACK TO, 2=WAIT TF START TO, 3=WAIT TF STOP TO, 4=RADIO NACK, 5=ALIVE TO, 6=RST LIM, 7=TF IS NULL
120 | O3ECV2 | OBDH3 ERR CNT VHF2 I/F |  | 4 | 436
120 | O3EOU1 | OBDH3 ERR CDE UHF1 I/F |  | 4 | 440 | 0=NO ERROR, 1=WAIT TF ACK TO, 2=WAIT TF START TO, 3=WAIT TF STOP TO, 4=RADIO NACK, 5=ALIVE TO, 6=RST LIM, 7=TF IS NULL
120 | O3ECU1 | OBDH3 ERR CNT UHF1 I/F |  | 4 | 444
120 | O4EOSM | OBDH4 ERR CDE SYS MGR |  | 4 | 448 | 0=NO ERROR, 10=FM RST CNT WR ERR, 1=TM RTC NEG VALUE, 2=TM RTC CNST VALUE, 4=TM BUF PUSH FAIL, 5=TM BUF INIT FAIL, 6=TM BUF ERASE FAIL, 7=FM LEOP BIT FLIP, 8=FM ERASE ERR, 9=FM LEOP WR ERR, 3=TM RTC SET FAIL, 11=CLK FAILURE, 12=TM RTC INIT FAIL, 13=TM RTC CALIB FAIL, 14=FM LEOP INVLD CHANGE
120 | O4ECSM | OBDH4 ERR CNT SYS MGR |  | 4 | 452
120 | O4EOHK | OBDH4 ERR CDE HOUSEKEEPER |  | 4 | 456 | 0=NO ERROR, 1=INVLD REQ ST, 2=INVLD DWNLK APID, 3=INVLD REQ IDX, 4=RING BUF INIT FAIL, 5=FRAME NULLPTR, 6=SEND REQ FAIL, 7=INVLD ADR RNG, 8=ARCHIVE WR ERR, 9=INVLD STRT SEQ NR, 10=NO CAN FRAME RCVD, 11=SBAND NOT ACTIVE
120 | O4ECHK | OBDH4 ERR CNT HOUSEKEEPER |  | 4 | 460
120 | O4EOTD | OBDH4 ERR CDE TM DOWNLINK |  | 4 | 464 | 0=NO ERROR, 1=DNLK REQ BUF FULL, 2=TF ENC BYTE CPY ERR, 3=INVLD VC
120 | O4ECTD | OBDH4 ERR CNT TM DOWNLINK |  | 4 | 468
120 | O4EOMM | OBDH4 ERR CDE MEM MON |  | 4 | 472 | 0=NO ERROR, 1=TC LIST CRC ERR, 2=NODE NR ERR, 3=HW ID ERR, 4=LAST TC REC TIME ERR, 5=OBDH MODE ERR, 6=OBDH ROLE ERR, 7=TM DNLK EN FLAG ERR, 8=CMD CTR ERR, 9=ACT RDO ERR, 10=GPIO CTRL ERR, 11=PLD HDLR ACT ERR, 12=SW INST FLAG ERR, 13=SW UPLD FLAG ERR, 14=HK ONL FRWRD ERR, 15=INTRNL IMG INVLD
120 | O4ECMM | OBDH4 ERR CNT MEM MON |  | 4 | 476
120 | O4EOSC | OBDH4 ERR CDE SRAM CTRL |  | 4 | 480 | 0=NO ERROR, 1=INVLD ADR, 2=SRAM1 WR ERR, 3=SRAM2 WR ERR, 4=SRAM1 RD ERR, 5=SRAM2 RD ERR
120 | O4ECSC | OBDH4 ERR CNT SRAM CTRL |  | 4 | 484
120 | O4EOV1 | OBDH4 ERR CDE VHF1 I/F |  | 4 | 488 | 0=NO ERROR, 1=WAIT TF ACK TO, 2=WAIT TF START TO, 3=WAIT TF STOP TO, 4=RADIO NACK, 5=ALIVE TO, 6=RST LIM, 7=TF IS NULL
120 | O4ECV1 | OBDH4 ERR CNT VHF1 I/F |  | 4 | 492
120 | O4EOV2 | OBDH4 ERR CDE VHF2 I/F |  | 4 | 496 | 0=NO ERROR, 1=WAIT TF ACK TO, 2=WAIT TF START TO, 3=WAIT TF STOP TO, 4=RADIO NACK, 5=ALIVE TO, 6=RST LIM, 7=TF IS NULL
120 | O4ECV2 | OBDH4 ERR CNT VHF2 I/F |  | 4 | 500
120 | O4EOU1 | OBDH4 ERR CDE UHF1 I/F |  | 4 | 504 | 0=NO ERROR, 1=WAIT TF ACK TO, 2=WAIT TF START TO, 3=WAIT TF STOP TO, 4=RADIO NACK, 5=ALIVE TO, 6=RST LIM, 7=TF IS NULL
120 | O4ECU1 | OBDH4 ERR CNT UHF1 I/F |  | 4 | 508
120 | O1EOU2 | OBDH1 ERR CDE UHF2 I/F |  | 4 | 512 | 0=NO ERROR, 1=WAIT TF ACK TO, 2=WAIT TF START TO, 3=WAIT TF STOP TO, 4=RADIO NACK, 5=ALIVE TO, 6=RST LIM, 7=TF IS NULL
120 | O1ECU2 | OBDH1 ERR CNT UHF2 I/F |  | 4 | 516
120 | O1EOSL | OBDH1 ERR CDE SM LIM |  | 5 | 520 | 0=NO ERROR, 1=NEW OBDH ACTIVE, 2=NO PCU RESPONSE, 8=VBAT 5V BUS1 VIOL, 9=IBUS 5V BUS1 VIOL, 10=IUHF 5V BUS1 VIOL, 11=IVHF 5V BUS1 VIOL, 12=VBAT 5V BUS2 VIOL, 13=IBUS 5V BUS2 VIOL, 14=IUHF 5V BUS2 VIOL, 15=IVHF 5V BUS2 VIOL, 16=VBAT 12V BUS1 VIOL, 17=IBUS 12V BUS1 VIOL, 18=VBAT 12V BUS2 VIOL, 19=IBUS 12V BUS2 VIOL, 3=INVLD MODE, 4=RADIOS DEAD, 5=TC EXECUTION
120 | O1ECSL | OBDH1 ERR CNT SM LIM |  | 3 | 525
120 | O2EOU2 | OBDH2 ERR CDE UHF2 I/F |  | 4 | 528 | 0=NO ERROR, 1=WAIT TF ACK TO, 2=WAIT TF START TO, 3=WAIT TF STOP TO, 4=RADIO NACK, 5=ALIVE TO, 6=RST LIM, 7=TF IS NULL
120 | O2ECU2 | OBDH2 ERR CNT UHF2 I/F |  | 4 | 532
120 | O2EOSL | OBDH2 ERR CDE SM LIM |  | 5 | 536 | 0=NO ERROR, 1=NEW OBDH ACTIVE, 2=NO PCU RESPONSE, 8=VBAT 5V BUS1 VIOL, 9=IBUS 5V BUS1 VIOL, 10=IUHF 5V BUS1 VIOL, 11=IVHF 5V BUS1 VIOL, 12=VBAT 5V BUS2 VIOL, 13=IBUS 5V BUS2 VIOL, 14=IUHF 5V BUS2 VIOL, 15=IVHF 5V BUS2 VIOL, 16=VBAT 12V BUS1 VIOL, 17=IBUS 12V BUS1 VIOL, 18=VBAT 12V BUS2 VIOL, 19=IBUS 12V BUS2 VIOL, 3=INVLD MODE, 4=RADIOS DEAD, 5=TC EXECUTION
120 | O2ECSL | OBDH2 ERR CNT SM LIM |  | 3 | 541
120 | O3EOU2 | OBDH3 ERR CDE UHF2 I/F |  | 4 | 544 | 0=NO ERROR, 1=WAIT TF ACK TO, 2=WAIT TF START TO, 3=WAIT TF STOP TO, 4=RADIO NACK, 5=ALIVE TO, 6=RST LIM, 7=TF IS NULL
120 | O3ECU2 | OBDH3 ERR CNT UHF2 I/F |  | 4 | 548
120 | O3EOSL | OBDH3 ERR CDE SM LIM |  | 5 | 552 | 0=NO ERROR, 1=NEW OBDH ACTIVE, 2=NO PCU RESPONSE, 8=VBAT 5V BUS1 VIOL, 9=IBUS 5V BUS1 VIOL, 10=IUHF 5V BUS1 VIOL, 11=IVHF 5V BUS1 VIOL, 12=VBAT 5V BUS2 VIOL, 13=IBUS 5V BUS2 VIOL, 14=IUHF 5V BUS2 VIOL, 15=IVHF 5V BUS2 VIOL, 16=VBAT 12V BUS1 VIOL, 17=IBUS 12V BUS1 VIOL, 18=VBAT 12V BUS2 VIOL, 19=IBUS 12V BUS2 VIOL, 3=INVLD MODE, 4=RADIOS DEAD, 5=TC EXECUTION
120 | O3ECSL | OBDH3 ERR CNT SM LIM |  | 3 | 557
120 | O4EOU2 | OBDH4 ERR CDE UHF2 I/F |  | 4 | 560 | 0=NO ERROR, 1=WAIT TF ACK TO, 2=WAIT TF START TO, 3=WAIT TF STOP TO, 4=RADIO NACK, 5=ALIVE TO, 6=RST LIM, 7=TF IS NULL
120 | O4ECU2 | OBDH4 ERR CNT UHF2 I/F |  | 4 | 564
120 | O4EOSL | OBDH4 ERR CDE SM LIM |  | 5 | 568 | 0=NO ERROR, 1=NEW OBDH ACTIVE, 2=NO PCU RESPONSE, 8=VBAT 5V BUS1 VIOL, 9=IBUS 5V BUS1 VIOL, 10=IUHF 5V BUS1 VIOL, 11=IVHF 5V BUS1 VIOL, 12=VBAT 5V BUS2 VIOL, 13=IBUS 5V BUS2 VIOL, 14=IUHF 5V BUS2 VIOL, 15=IVHF 5V BUS2 VIOL, 16=VBAT 12V BUS1 VIOL, 17=IBUS 12V BUS1 VIOL, 18=VBAT 12V BUS2 VIOL, 19=IBUS 12V BUS2 VIOL, 3=INVLD MODE, 4=RADIOS DEAD, 5=TC ECECUTION
120 | O4ECSL | OBDH4 ERR CNT SM LIM |  | 3 | 573
121 | O1LP1S | OBDH1 LEOP LIST 1 STS |  | 2 | 0 | 0=NOT INIT, 1=NOT FINAL, 3=CRC NOT OK, 2=CRC OK
121 | O1LP2S | OBDH1 LEOP LIST 2 STS |  | 2 | 2 | 0=NOT INIT, 1=NOT FINAL, 3=CRC NOT OK, 2=CRC OK
121 | O1LP3S | OBDH1 LEOP LIST 3 STS |  | 2 | 4 | 0=NOT INIT, 1=NOT FINAL, 3=CRC NOT OK, 2=CRC OK
121 | O1AS1S | OBDH1 ACT SM LIST 1 STS |  | 2 | 6 | 0=NOT INIT, 1=NOT FINAL, 3=CRC NOT OK, 2=CRC OK
121 | O1AS2S | OBDH1 ACT SM LIST 2 STS |  | 2 | 8 | 0=NOT INIT, 1=NOT FINAL, 3=CRC NOT OK, 2=CRC OK
121 | O1AS3S | OBDH1 ACT SM LIST 3 STS |  | 2 | 10 | 0=NOT INIT, 1=NOT FINAL, 3=CRC NOT OK, 2=CRC OK
121 | O1PASS | OBDH1 PAS SM LIST STS |  | 2 | 12 | 0=NOT INIT, 1=NOT FINAL, 3=CRC NOT OK, 2=CRC OK
121 | O1R01S | OBDH1 RP LIST 01 STS |  | 2 | 14 | 0=NOT INIT, 1=NOT FINAL, 3=CRC NOT OK, 2=CRC OK
121 | O1R02S | OBDH1 RP LIST 02 STS |  | 2 | 16 | 0=NOT INIT, 1=NOT FINAL, 3=CRC NOT OK, 2=CRC OK
121 | O1R03S | OBDH1 RP LIST 03 STS |  | 2 | 18 | 0=NOT INIT, 1=NOT FINAL, 3=CRC NOT OK, 2=CRC OK
121 | O1R04S | OBDH1 RP LIST 04 STS |  | 2 | 20 | 0=NOT INIT, 1=NOT FINAL, 3=CRC NOT OK, 2=CRC OK
121 | O1R05S | OBDH1 RP LIST 05 STS |  | 2 | 22 | 0=NOT INIT, 1=NOT FINAL, 3=CRC NOT OK, 2=CRC OK
121 | O1R06S | OBDH1 RP LIST 06 STS |  | 2 | 24 | 0=NOT INIT, 1=NOT FINAL, 3=CRC NOT OK, 2=CRC OK
121 | O1R07S | OBDH1 RP LIST 07 STS |  | 2 | 26 | 0=NOT INIT, 1=NOT FINAL, 3=CRC NOT OK, 2=CRC OK
121 | O1R08S | OBDH1 RP LIST 08 STS |  | 2 | 28 | 0=NOT INIT, 1=NOT FINAL, 3=CRC NOT OK, 2=CRC OK
121 | O1R09S | OBDH1 RP LIST 09 STS |  | 2 | 30 | 0=NOT INIT, 1=NOT FINAL, 3=CRC NOT OK, 2=CRC OK
121 | O1R10S | OBDH1 RP LIST 10 STS |  | 2 | 32 | 0=NOT INIT, 1=NOT FINAL, 3=CRC NOT OK, 2=CRC OK
121 | O1R11S | OBDH1 RP LIST 11 STS |  | 2 | 34 | 0=NOT INIT, 1=NOT FINAL, 3=CRC NOT OK, 2=CRC OK
121 | O1R12S | OBDH1 RP LIST 12 STS |  | 2 | 36 | 0=NOT INIT, 1=NOT FINAL, 3=CRC NOT OK, 2=CRC OK
121 | O1R13S | OBDH1 RP LIST 13 STS |  | 2 | 38 | 0=NOT INIT, 1=NOT FINAL, 3=CRC NOT OK, 2=CRC OK
121 | O1R14S | OBDH1 RP LIST 14 STS |  | 2 | 40 | 0=NOT INIT, 1=NOT FINAL, 3=CRC NOT OK, 2=CRC OK
121 | O1R15S | OBDH1 RP LIST 15 STS |  | 2 | 42 | 0=NOT INIT, 1=NOT FINAL, 3=CRC NOT OK, 2=CRC OK
121 | O1R16S | OBDH1 RP LIST 16 STS |  | 2 | 44 | 0=NOT INIT, 1=NOT FINAL, 3=CRC NOT OK, 2=CRC OK
121 | O1CF1S | OBDH1 CONFIG 1 STS |  | 2 | 46 | 0=NOT INIT, 1=NOT FINAL, 3=CRC NOT OK, 2=CRC OK
121 | O1CF2S | OBDH1 CONFIG 2 STS |  | 2 | 48 | 0=NOT INIT, 1=NOT FINAL, 3=CRC NOT OK, 2=CRC OK
121 | O1CF3S | OBDH1 CONFIG 3 STS |  | 2 | 50 | 0=NOT INIT, 1=NOT FINAL, 3=CRC NOT OK, 2=CRC OK
121 | O1PTTS | OBDH1 PAS TT LIST STS |  | 1 | 52 | 0=NOT INIT, 1=INITIALIZED
121 | O1ATTS | OBDH1 ACT TT LIST STS |  | 1 | 53 | 0=NOT INIT, 1=INITIALIZED
121 | O1TMBS | OBDH1 TIME BUF STS |  | 1 | 54 | 0=NOT INIT, 1=INITIALIZED
121 | O1MRS1 | Reserved (1 bit) |  | 1 | 55 | 0=NOT INIT, 1=INITIALIZED
121 | O1ACFG | OBDH1 ACTIVE CONFIG |  | 2 | 56 | 0=CONFIG 1, 1=CONFIG 2, 2=CONFIG 3, 3=CONFIG IMG
121 | O1MSAV | OBDH1 MEM STS AVAILABLE |  | 1 | 58 | 0=NOT AVAILABLE, 1=AVAILABLE
121 | O1EMBS | OBDH1 ERR MGR BUF STS |  | 1 | 59 | 1=INITIALIZED, 0=NOT INIT
121 | O2LP1S | OBDH2 LEOP LIST 1 STS |  | 2 | 60 | 0=NOT INIT, 1=NOT FINAL, 3=CRC NOT OK, 2=CRC OK
121 | O2LP2S | OBDH2 LEOP LIST 2 STS |  | 2 | 62 | 0=NOT INIT, 1=NOT FINAL, 3=CRC NOT OK, 2=CRC OK
121 | O2LP3S | OBDH2 LEOP LIST 3 STS |  | 2 | 64 | 0=NOT INIT, 1=NOT FINAL, 3=CRC NOT OK, 2=CRC OK
121 | O2AS1S | OBDH2 ACT SM LIST 1 STS |  | 2 | 66 | 0=NOT INIT, 1=NOT FINAL, 3=CRC NOT OK, 2=CRC OK
121 | O2AS2S | OBDH2 ACT SM LIST 2 STS |  | 2 | 68 | 0=NOT INIT, 1=NOT FINAL, 3=CRC NOT OK, 2=CRC OK
121 | O2AS3S | OBDH2 ACT SM LIST 3 STS |  | 2 | 70 | 0=NOT INIT, 1=NOT FINAL, 3=CRC NOT OK, 2=CRC OK
121 | O2PASS | OBDH2 PAS SM LIST STS |  | 2 | 72 | 0=NOT INIT, 1=NOT FINAL, 3=CRC NOT OK, 2=CRC OK
121 | O2R01S | OBDH2 RP LIST 01 STS |  | 2 | 74 | 0=NOT INIT, 1=NOT FINAL, 3=CRC NOT OK, 2=CRC OK
121 | O2R02S | OBDH2 RP LIST 02 STS |  | 2 | 76 | 0=NOT INIT, 1=NOT FINAL, 3=CRC NOT OK, 2=CRC OK
121 | O2R03S | OBDH2 RP LIST 03 STS |  | 2 | 78 | 0=NOT INIT, 1=NOT FINAL, 3=CRC NOT OK, 2=CRC OK
121 | O2R04S | OBDH2 RP LIST 04 STS |  | 2 | 80 | 0=NOT INIT, 1=NOT FINAL, 3=CRC NOT OK, 2=CRC OK
121 | O2R05S | OBDH2 RP LIST 05 STS |  | 2 | 82 | 0=NOT INIT, 1=NOT FINAL, 3=CRC NOT OK, 2=CRC OK
121 | O2R06S | OBDH2 RP LIST 06 STS |  | 2 | 84 | 0=NOT INIT, 1=NOT FINAL, 3=CRC NOT OK, 2=CRC OK
121 | O2R07S | OBDH2 RP LIST 07 STS |  | 2 | 86 | 0=NOT INIT, 1=NOT FINAL, 3=CRC NOT OK, 2=CRC OK
121 | O2R08S | OBDH2 RP LIST 08 STS |  | 2 | 88 | 0=NOT INIT, 1=NOT FINAL, 3=CRC NOT OK, 2=CRC OK
121 | O2R09S | OBDH2 RP LIST 09 STS |  | 2 | 90 | 0=NOT INIT, 1=NOT FINAL, 3=CRC NOT OK, 2=CRC OK
121 | O2R10S | OBDH2 RP LIST 10 STS |  | 2 | 92 | 0=NOT INIT, 1=NOT FINAL, 3=CRC NOT OK, 2=CRC OK
121 | O2R11S | OBDH2 RP LIST 11 STS |  | 2 | 94 | 0=NOT INIT, 1=NOT FINAL, 3=CRC NOT OK, 2=CRC OK
121 | O2R12S | OBDH2 RP LIST 12 STS |  | 2 | 96 | 0=NOT INIT, 1=NOT FINAL, 3=CRC NOT OK, 2=CRC OK
121 | O2R13S | OBDH2 RP LIST 13 STS |  | 2 | 98 | 0=NOT INIT, 1=NOT FINAL, 3=CRC NOT OK, 2=CRC OK
121 | O2R14S | OBDH2 RP LIST 14 STS |  | 2 | 100 | 0=NOT INIT, 1=NOT FINAL, 3=CRC NOT OK, 2=CRC OK
121 | O2R15S | OBDH2 RP LIST 15 STS |  | 2 | 102 | 0=NOT INIT, 1=NOT FINAL, 3=CRC NOT OK, 2=CRC OK
121 | O2R16S | OBDH2 RP LIST 16 STS |  | 2 | 104 | 0=NOT INIT, 1=NOT FINAL, 3=CRC NOT OK, 2=CRC OK
121 | O2CF1S | OBDH2 CONFIG 1 STS |  | 2 | 106 | 0=NOT INIT, 1=NOT FINAL, 3=CRC NOT OK, 2=CRC OK
121 | O2CF2S | OBDH2 CONFIG 2 STS |  | 2 | 108 | 0=NOT INIT, 1=NOT FINAL, 3=CRC NOT OK, 2=CRC OK
121 | O2CF3S | OBDH2 CONFIG 3 STS |  | 2 | 110 | 0=NOT INIT, 1=NOT FINAL, 3=CRC NOT OK, 2=CRC OK
121 | O2PTTS | OBDH2 PAS TT LIST STS |  | 1 | 112 | 0=NOT INIT, 1=INITIALIZED
121 | O2ATTS | OBDH2 ACT TT LIST STS |  | 1 | 113 | 0=NOT INIT, 1=INITIALIZED
121 | O2TMBS | OBDH2 TIME BUF STS |  | 1 | 114 | 0=NOT INIT, 1=INITIALIZED
121 | O2MRS1 | Reserved (1 bit) |  | 1 | 115 | 0=NOT INIT, 1=INITIALIZED
121 | O2ACFG | OBDH2 ACTIVE CONFIG |  | 2 | 116 | 0=CONFIG 1, 1=CONFIG 2, 2=CONFIG 3, 3=CONFIG IMG
121 | O2MSAV | OBDH2 MEM STS AVAILABLE |  | 1 | 118 | 0=NOT AVAILABLE, 1=AVAILABLE
121 | O2EMBS | OBDH2 ERR MGR BUF STS |  | 1 | 119 | 1=INITIALIZED, 0=NOT INIT
121 | O3LP1S | OBDH3 LEOP LIST 1 STS |  | 2 | 120 | 0=NOT INIT, 1=NOT FINAL, 3=CRC NOT OK, 2=CRC OK
121 | O3LP2S | OBDH3 LEOP LIST 2 STS |  | 2 | 122 | 0=NOT INIT, 1=NOT FINAL, 3=CRC NOT OK, 2=CRC OK
121 | O3LP3S | OBDH3 LEOP LIST 3 STS |  | 2 | 124 | 0=NOT INIT, 1=NOT FINAL, 3=CRC NOT OK, 2=CRC OK
121 | O3AS1S | OBDH3 ACT SM LIST 1 STS |  | 2 | 126 | 0=NOT INIT, 1=NOT FINAL, 3=CRC NOT OK, 2=CRC OK
121 | O3AS2S | OBDH3 ACT SM LIST 2 STS |  | 2 | 128 | 0=NOT INIT, 1=NOT FINAL, 3=CRC NOT OK, 2=CRC OK
121 | O3AS3S | OBDH3 ACT SM LIST 3 STS |  | 2 | 130 | 0=NOT INIT, 1=NOT FINAL, 3=CRC NOT OK, 2=CRC OK
121 | O3PASS | OBDH3 PAS SM LIST STS |  | 2 | 132 | 0=NOT INIT, 1=NOT FINAL, 3=CRC NOT OK, 2=CRC OK
121 | O3R01S | OBDH3 RP LIST 01 STS |  | 2 | 134 | 0=NOT INIT, 1=NOT FINAL, 3=CRC NOT OK, 2=CRC OK
121 | O3R02S | OBDH3 RP LIST 02 STS |  | 2 | 136 | 0=NOT INIT, 1=NOT FINAL, 3=CRC NOT OK, 2=CRC OK
121 | O3R03S | OBDH3 RP LIST 03 STS |  | 2 | 138 | 0=NOT INIT, 1=NOT FINAL, 3=CRC NOT OK, 2=CRC OK
121 | O3R04S | OBDH3 RP LIST 04 STS |  | 2 | 140 | 0=NOT INIT, 1=NOT FINAL, 3=CRC NOT OK, 2=CRC OK
121 | O3R05S | OBDH3 RP LIST 05 STS |  | 2 | 142 | 0=NOT INIT, 1=NOT FINAL, 3=CRC NOT OK, 2=CRC OK
121 | O3R06S | OBDH3 RP LIST 06 STS |  | 2 | 144 | 0=NOT INIT, 1=NOT FINAL, 3=CRC NOT OK, 2=CRC OK
121 | O3R07S | OBDH3 RP LIST 07 STS |  | 2 | 146 | 0=NOT INIT, 1=NOT FINAL, 3=CRC NOT OK, 2=CRC OK
121 | O3R08S | OBDH3 RP LIST 08 STS |  | 2 | 148 | 0=NOT INIT, 1=NOT FINAL, 3=CRC NOT OK, 2=CRC OK
121 | O3R09S | OBDH3 RP LIST 09 STS |  | 2 | 150 | 0=NOT INIT, 1=NOT FINAL, 3=CRC NOT OK, 2=CRC OK
121 | O3R10S | OBDH3 RP LIST 10 STS |  | 2 | 152 | 0=NOT INIT, 1=NOT FINAL, 3=CRC NOT OK, 2=CRC OK
121 | O3R11S | OBDH3 RP LIST 11 STS |  | 2 | 154 | 0=NOT INIT, 1=NOT FINAL, 3=CRC NOT OK, 2=CRC OK
121 | O3R12S | OBDH3 RP LIST 12 STS |  | 2 | 156 | 0=NOT INIT, 1=NOT FINAL, 3=CRC NOT OK, 2=CRC OK
121 | O3R13S | OBDH3 RP LIST 13 STS |  | 2 | 158 | 0=NOT INIT, 1=NOT FINAL, 3=CRC NOT OK, 2=CRC OK
121 | O3R14S | OBDH3 RP LIST 14 STS |  | 2 | 160 | 0=NOT INIT, 1=NOT FINAL, 3=CRC NOT OK, 2=CRC OK
121 | O3R15S | OBDH3 RP LIST 15 STS |  | 2 | 162 | 0=NOT INIT, 1=NOT FINAL, 3=CRC NOT OK, 2=CRC OK
121 | O3R16S | OBDH3 RP LIST 16 STS |  | 2 | 164 | 0=NOT INIT, 1=NOT FINAL, 3=CRC NOT OK, 2=CRC OK
121 | O3CF1S | OBDH3 CONFIG 1 STS |  | 2 | 166 | 0=NOT INIT, 1=NOT FINAL, 3=CRC NOT OK, 2=CRC OK
121 | O3CF2S | OBDH3 CONFIG 2 STS |  | 2 | 168 | 0=NOT INIT, 1=NOT FINAL, 3=CRC NOT OK, 2=CRC OK
121 | O3CF3S | OBDH3 CONFIG 3 STS |  | 2 | 170 | 0=NOT INIT, 1=NOT FINAL, 3=CRC NOT OK, 2=CRC OK
121 | O3PTTS | OBDH3 PAS TT LIST STS |  | 1 | 172 | 0=NOT INIT, 1=INITIALIZED
121 | O3ATTS | OBDH3 ACT TT LIST STS |  | 1 | 173 | 0=NOT INIT, 1=INITIALIZED
121 | O3TMBS | OBDH3 TIME BUF STS |  | 1 | 174 | 0=NOT INIT, 1=INITIALIZED
121 | O3MRS1 | Reserved (1 bit) |  | 1 | 175 | 0=NOT INIT, 1=INITIALIZED
121 | O3ACFG | OBDH3 ACTIVE CONFIG |  | 2 | 176 | 0=CONFIG 1, 1=CONFIG 2, 2=CONFIG 3, 3=CONFIG IMG
121 | O3MSAV | OBDH3 MEM STS AVAILABLE |  | 1 | 178 | 0=NOT AVAILABLE, 1=AVAILABLE
121 | O3EMBS | OBDH3 ERR MGR BUF STS |  | 1 | 179 | 1=INITIALIZED, 0=NOT INIT
121 | O4LP1S | OBDH4 LEOP LIST 1 STS |  | 2 | 180 | 0=NOT INIT, 1=NOT FINAL, 3=CRC NOT OK, 2=CRC OK
121 | O4LP2S | OBDH4 LEOP LIST 2 STS |  | 2 | 182 | 0=NOT INIT, 1=NOT FINAL, 3=CRC NOT OK, 2=CRC OK
121 | O4LP3S | OBDH4 LEOP LIST 3 STS |  | 2 | 184 | 0=NOT INIT, 1=NOT FINAL, 3=CRC NOT OK, 2=CRC OK
121 | O4AS1S | OBDH4 ACT SM LIST 1 STS |  | 2 | 186 | 0=NOT INIT, 1=NOT FINAL, 3=CRC NOT OK, 2=CRC OK
121 | O4AS2S | OBDH4 ACT SM LIST 2 STS |  | 2 | 188 | 0=NOT INIT, 1=NOT FINAL, 3=CRC NOT OK, 2=CRC OK
121 | O4AS3S | OBDH4 ACT SM LIST 3 STS |  | 2 | 190 | 0=NOT INIT, 1=NOT FINAL, 3=CRC NOT OK, 2=CRC OK
121 | O4PASS | OBDH4 PAS SM LIST STS |  | 2 | 192 | 0=NOT INIT, 1=NOT FINAL, 3=CRC NOT OK, 2=CRC OK
121 | O4R01S | OBDH4 RP LIST 01 STS |  | 2 | 194 | 0=NOT INIT, 1=NOT FINAL, 3=CRC NOT OK, 2=CRC OK
121 | O4R02S | OBDH4 RP LIST 02 STS |  | 2 | 196 | 0=NOT INIT, 1=NOT FINAL, 3=CRC NOT OK, 2=CRC OK
121 | O4R03S | OBDH4 RP LIST 03 STS |  | 2 | 198 | 0=NOT INIT, 1=NOT FINAL, 3=CRC NOT OK, 2=CRC OK
121 | O4R04S | OBDH4 RP LIST 04 STS |  | 2 | 200 | 0=NOT INIT, 1=NOT FINAL, 3=CRC NOT OK, 2=CRC OK
121 | O4R05S | OBDH4 RP LIST 05 STS |  | 2 | 202 | 0=NOT INIT, 1=NOT FINAL, 3=CRC NOT OK, 2=CRC OK
121 | O4R06S | OBDH4 RP LIST 06 STS |  | 2 | 204 | 0=NOT INIT, 1=NOT FINAL, 3=CRC NOT OK, 2=CRC OK
121 | O4R07S | OBDH4 RP LIST 07 STS |  | 2 | 206 | 0=NOT INIT, 1=NOT FINAL, 3=CRC NOT OK, 2=CRC OK
121 | O4R08S | OBDH4 RP LIST 08 STS |  | 2 | 208 | 0=NOT INIT, 1=NOT FINAL, 3=CRC NOT OK, 2=CRC OK
121 | O4R09S | OBDH4 RP LIST 09 STS |  | 2 | 210 | 0=NOT INIT, 1=NOT FINAL, 3=CRC NOT OK, 2=CRC OK
121 | O4R10S | OBDH4 RP LIST 10 STS |  | 2 | 212 | 0=NOT INIT, 1=NOT FINAL, 3=CRC NOT OK, 2=CRC OK
121 | O4R11S | OBDH4 RP LIST 11 STS |  | 2 | 214 | 0=NOT INIT, 1=NOT FINAL, 3=CRC NOT OK, 2=CRC OK
121 | O4R12S | OBDH4 RP LIST 12 STS |  | 2 | 216 | 0=NOT INIT, 1=NOT FINAL, 3=CRC NOT OK, 2=CRC OK
121 | O4R13S | OBDH4 RP LIST 13 STS |  | 2 | 218 | 0=NOT INIT, 1=NOT FINAL, 3=CRC NOT OK, 2=CRC OK
121 | O4R14S | OBDH4 RP LIST 14 STS |  | 2 | 220 | 0=NOT INIT, 1=NOT FINAL, 3=CRC NOT OK, 2=CRC OK
121 | O4R15S | OBDH4 RP LIST 15 STS |  | 2 | 222 | 0=NOT INIT, 1=NOT FINAL, 3=CRC NOT OK, 2=CRC OK
121 | O4R16S | OBDH4 RP LIST 16 STS |  | 2 | 224 | 0=NOT INIT, 1=NOT FINAL, 3=CRC NOT OK, 2=CRC OK
121 | O4CF1S | OBDH4 CONFIG 1 STS |  | 2 | 226 | 0=NOT INIT, 1=NOT FINAL, 3=CRC NOT OK, 2=CRC OK
121 | O4CF2S | OBDH4 CONFIG 2 STS |  | 2 | 228 | 0=NOT INIT, 1=NOT FINAL, 3=CRC NOT OK, 2=CRC OK
121 | O4CF3S | OBDH4 CONFIG 3 STS |  | 2 | 230 | 0=NOT INIT, 1=NOT FINAL, 3=CRC NOT OK, 2=CRC OK
121 | O4PTTS | OBDH4 PAS TT LIST STS |  | 1 | 232 | 0=NOT INIT, 1=INITIALIZED
121 | O4ATTS | OBDH4 ACT TT LIST STS |  | 1 | 233 | 0=NOT INIT, 1=INITIALIZED
121 | O4TMBS | OBDH4 TIME BUF STS |  | 1 | 234 | 0=NOT INIT, 1=INITIALIZED
121 | O4MRS1 | Reserved (1 bit) |  | 1 | 235 | 0=NOT INIT, 1=INITIALIZED
121 | O4ACFG | OBDH4 ACTIVE CONFIG |  | 2 | 236 | 0=CONFIG 1, 1=CONFIG 2, 2=CONFIG 3, 3=CONFIG IMG
121 | O4MSAV | OBDH4 MEM STS AVAILABLE |  | 1 | 238 | 0=NOT AVAILABLE, 1=AVAILABLE
121 | O4EMBS | OBDH4 ERR MGR BUF STS |  | 1 | 239 | 1=INITIALIZED, 0=NOT INIT
121 | O1STDS | OBDH1 STD HK STS |  | 1 | 240 | 1=INITIALIZED, 0=NOT INIT
121 | O1OPES | OBDH1 PERIPHERAL HK STS |  | 1 | 241 | 0=NOT INIT, 1=INITIALIZED
121 | O1ADSS | OBDH1 ADCS STD HK STS |  | 1 | 242 | 0=NOT INIT, 1=INITIALIZED
121 | O1AA1S | OBDH1 ACTUATOR1 HK STS |  | 1 | 243 | 0=NOT INIT, 1=INITIALIZED
121 | O1AA2S | OBDH1 ACTUATOR2 HK STS |  | 1 | 244 | 0=NOT INIT, 1=INITIALIZED
121 | O1SS1S | OBDH1 SUN SENSOR1 HK STS |  | 1 | 245 | 0=NOT INIT, 1=INITIALIZED
121 | O1SS2S | OBDH1 SUN SENSOR2 HK STS |  | 1 | 246 | 0=NOT INIT, 1=INITIALIZED
121 | O1THMS | OBDH1 THERMAL HK STS |  | 1 | 247 | 0=NOT INIT, 1=INITIALIZED
121 | O1SWIS | OBDH1 SW INST HK STS |  | 1 | 248 | 0=NOT INIT, 1=INITIALIZED
121 | O1PWSS | OBDH1 PWR SENSOR HK STS |  | 1 | 249 | 0=NOT INIT, 1=INITIALIZED
121 | O1ADES | OBDH1 ADCS EXT HK STS |  | 1 | 250 | 0=NOT INIT, 1=INITIALIZED
121 | O1PLDS | OBDH1 PDH PLDT HK STS |  | 1 | 251 | 0=NOT INIT, 1=INITIALIZED
121 | O1EXPS | OBDH1 PDH EXPDH HK STS |  | 1 | 252 | 0=NOT INIT, 1=INITIALIZED
121 | O1SBDS | OBDH1 S-BAND HK STS |  | 1 | 253 | 0=NOT INIT, 1=INITIALIZED
121 | O1MOPS | OBDH1 MEMORY OPS STS |  | 1 | 254 | 0=NOT INIT, 1=INITIALIZED
121 | O1AISS | OBDH1 AI HK STS |  | 1 | 255 | 0=NOT INIT, 1=INITIALIZED
121 | O1A01S | OBDH1 AI CAM APP HK STS |  | 1 | 256 | 0=NOT INIT, 1=INITIALIZED
121 | O1A02S | OBDH1 AI WS APP HK STS |  | 1 | 257 | 0=NOT INIT, 1=INITIALIZED
121 | O1A03S | OBDH1 AI NS APP HK STS |  | 1 | 258 | 0=NOT INIT, 1=INITIALIZED
121 | O1A04S | OBDH1 AI OD APP HK STS |  | 1 | 259 | 0=NOT INIT, 1=INITIALIZED
121 | O1A05S | OBDH1 AI AD APP HK STS |  | 1 | 260 | 0=NOT INIT, 1=INITIALIZED
121 | O1A06S | OBDH1 AI LD APP HK STS |  | 1 | 261 | 0=NOT INIT, 1=INITIALIZED
121 | O1A07S | OBDH1 AI APP07 HK STS |  | 1 | 262 | 0=NOT INIT, 1=INITIALIZED
121 | O1A08S | OBDH1 AI APP08 HK STS |  | 1 | 263 | 0=NOT INIT, 1=INITIALIZED
121 | O1A09S | OBDH1 AI APP09 HK STS |  | 1 | 264 | 0=NOT INIT, 1=INITIALIZED
121 | O1A10S | OBDH1 AI APP10 HK STS |  | 1 | 265 | 0=NOT INIT, 1=INITIALIZED
121 | O1MVSS | OBDH1 MVIEW STD HK STS |  | 1 | 266 | 0=NOT INIT, 1=INITIALIZED
121 | O1THRS | OBDH1 THRUSTER HK STS |  | 1 | 267 | 0=NOT INIT, 1=INITIALIZED
121 | O1LEOS | OBDH1 LEOP HK STS |  | 1 | 268 | 0=NOT INIT, 1=INITIALIZED
121 | O1OECS | OBDH1 ERROR CODE HK STS |  | 1 | 269 | 0=NOT INIT, 1=INITIALIZED
121 | O1OMSS | OBDH1 MEMORY STS HK STS |  | 1 | 270 | 0=NOT INIT, 1=INITIALIZED
121 | O1OSWS | OBDH1 SW UPLD HK STS |  | 1 | 271 | 1=INITIALIZED, 0=NOT INIT
121 | O1OSRS | OBDH1 STORAGE REP CHK STS |  | 1 | 272 | 1=INITIALIZED, 0=NOT INIT
121 | O1GPSS | OBDH1 GPS HK STS |  | 1 | 273 | 1=INITIALIZED, 0=NOT INIT
121 | O1RSTS | OBDH1 RST CNTR HK STS |  | 1 | 274 | 1=INITIALIZED, 0=NOT INIT
121 | O1MVES | OBDH1 MVIEW EXT HK STS |  | 1 | 275 | 1=INITIALIZED, 0=NOT INIT
121 | O1RS2S | OBDH1 AI CAM CFG HK STS |  | 1 | 276 | 1=INITIALIZED, 0=NOT INIT
121 | O1RS1S | OBDH1 RESERVED1 HK STS |  | 1 | 277 | 1=INITIALIZED, 0=NOT INIT
121 | O2STDS | OBDH2 STD HK STS |  | 1 | 278 | 0=NOT INIT, 1=INITIALIZED
121 | O2OPES | OBDH2 PERIPHERAL HK STS |  | 1 | 279 | 0=NOT INIT, 1=INITIALIZED
121 | O2ADSS | OBDH2 ADCS STD HK STS |  | 1 | 280 | 0=NOT INIT, 1=INITIALIZED
121 | O2AA1S | OBDH2 ACTUATOR1 HK STS |  | 1 | 281 | 0=NOT INIT, 1=INITIALIZED
121 | O2AA2S | OBDH2 ACTUATOR2 HK STS |  | 1 | 282 | 0=NOT INIT, 1=INITIALIZED
121 | O2SS1S | OBDH2 SUN SENSOR1 HK STS |  | 1 | 283 | 0=NOT INIT, 1=INITIALIZED
121 | O2SS2S | OBDH2 SUN SENSOR2 HK STS |  | 1 | 284 | 0=NOT INIT, 1=INITIALIZED
121 | O2THMS | OBDH2 THERMAL HK STS |  | 1 | 285 | 0=NOT INIT, 1=INITIALIZED
121 | O2SWIS | OBDH2 SW INST HK STS |  | 1 | 286 | 0=NOT INIT, 1=INITIALIZED
121 | O2PWSS | OBDH2 PWR SENSOR HK STS |  | 1 | 287 | 0=NOT INIT, 1=INITIALIZED
121 | O2ADES | OBDH2 ADCS EXT HK STS |  | 1 | 288 | 0=NOT INIT, 1=INITIALIZED
121 | O2PLDS | OBDH2 PDH PLDT HK STS |  | 1 | 289 | 0=NOT INIT, 1=INITIALIZED
121 | O2EXPS | OBDH2 PDH EXPDH HK STS |  | 1 | 290 | 0=NOT INIT, 1=INITIALIZED
121 | O2SBDS | OBDH2 S-BAND HK STS |  | 1 | 291 | 0=NOT INIT, 1=INITIALIZED
121 | O2MOPS | OBDH2 MEMORY OPS STS |  | 1 | 292 | 0=NOT INIT, 1=INITIALIZED
121 | O2AISS | OBDH2 AI HK STS |  | 1 | 293 | 0=NOT INIT, 1=INITIALIZED
121 | O2A01S | OBDH2 AI CAM APP HK STS |  | 1 | 294 | 0=NOT INIT, 1=INITIALIZED
121 | O2A02S | OBDH2 AI WS APP HK STS |  | 1 | 295 | 0=NOT INIT, 1=INITIALIZED
121 | O2A03S | OBDH2 AI NS APP HK STS |  | 1 | 296 | 0=NOT INIT, 1=INITIALIZED
121 | O2A04S | OBDH2 AI OD APP HK STS |  | 1 | 297 | 0=NOT INIT, 1=INITIALIZED
121 | O2A05S | OBDH2 AI AD APP HK STS |  | 1 | 298 | 0=NOT INIT, 1=INITIALIZED
121 | O2A06S | OBDH2 AI LD APP HK STS |  | 1 | 299 | 0=NOT INIT, 1=INITIALIZED
121 | O2A07S | OBDH2 AI APP07 HK STS |  | 1 | 300 | 0=NOT INIT, 1=INITIALIZED
121 | O2A08S | OBDH2 AI APP08 HK STS |  | 1 | 301 | 0=NOT INIT, 1=INITIALIZED
121 | O2A09S | OBDH2 AI APP09 HK STS |  | 1 | 302 | 0=NOT INIT, 1=INITIALIZED
121 | O2A10S | OBDH2 AI APP10 HK STS |  | 1 | 303 | 0=NOT INIT, 1=INITIALIZED
121 | O2MVSS | OBDH2 MVIEW STD HK STS |  | 1 | 304 | 0=NOT INIT, 1=INITIALIZED
121 | O2THRS | OBDH2 THRUSTER HK STS |  | 1 | 305 | 0=NOT INIT, 1=INITIALIZED
121 | O2LEOS | OBDH2 LEOP HK STS |  | 1 | 306 | 0=NOT INIT, 1=INITIALIZED
121 | O2OECS | OBDH2 ERROR CODE HK STS |  | 1 | 307 | 0=NOT INIT, 1=INITIALIZED
121 | O2OMSS | OBDH2 MEMORY STS HK STS |  | 1 | 308 | 0=NOT INIT, 1=INITIALIZED
121 | O2OSWS | OBDH2 SW UPLD HK STS |  | 1 | 309 | 1=INITIALIZED, 0=NOT INIT
121 | O2OSRS | OBDH2 STORAGE REP CHK STS |  | 1 | 310 | 1=INITIALIZED, 0=NOT INIT
121 | O2GPSS | OBDH2 GPS HK STS |  | 1 | 311 | 1=INITIALIZED, 0=NOT INIT
121 | O2RSTS | OBDH2 RST CNTR HK STS |  | 1 | 312 | 1=INITIALIZED, 0=NOT INIT
121 | O2MVES | OBDH2 MVIEW EXT HK STS |  | 1 | 313 | 1=INITIALIZED, 0=NOT INIT
121 | O2RS2S | OBDH2 AI CAM CFG HK STS |  | 1 | 314 | 1=INITIALIZED, 0=NOT INIT
121 | O2RS1S | OBDH2 RESERVED1 HK STS |  | 1 | 315 | 1=INITIALIZED, 0=NOT INIT
121 | O3STDS | OBDH3 STD HK STS |  | 1 | 316 | 0=NOT INIT, 1=INITIALIZED
121 | O3OPES | OBDH3 PERIPHERAL HK STS |  | 1 | 317 | 0=NOT INIT, 1=INITIALIZED
121 | O3ADSS | OBDH3 ADCS STD HK STS |  | 1 | 318 | 0=NOT INIT, 1=INITIALIZED
121 | O3AA1S | OBDH3 ACTUATOR1 HK STS |  | 1 | 319 | 0=NOT INIT, 1=INITIALIZED
121 | O3AA2S | OBDH3 ACTUATOR2 HK STS |  | 1 | 320 | 0=NOT INIT, 1=INITIALIZED
121 | O3SS1S | OBDH3 SUN SENSOR1 HK STS |  | 1 | 321 | 0=NOT INIT, 1=INITIALIZED
121 | O3SS2S | OBDH3 SUN SENSOR2 HK STS |  | 1 | 322 | 0=NOT INIT, 1=INITIALIZED
121 | O3THMS | OBDH3 THERMAL HK STS |  | 1 | 323 | 0=NOT INIT, 1=INITIALIZED
121 | O3SWIS | OBDH3 SW INST HK STS |  | 1 | 324 | 0=NOT INIT, 1=INITIALIZED
121 | O3PWSS | OBDH3 PWR SENSOR HK STS |  | 1 | 325 | 0=NOT INIT, 1=INITIALIZED
121 | O3ADES | OBDH3 ADCS EXT HK STS |  | 1 | 326 | 0=NOT INIT, 1=INITIALIZED
121 | O3PLDS | OBDH3 PDH PLDT HK STS |  | 1 | 327 | 0=NOT INIT, 1=INITIALIZED
121 | O3EXPS | OBDH3 PDH EXPDH HK STS |  | 1 | 328 | 0=NOT INIT, 1=INITIALIZED
121 | O3SBDS | OBDH3 S-BAND HK STS |  | 1 | 329 | 0=NOT INIT, 1=INITIALIZED
121 | O3MOPS | OBDH3 MEMORY OPS STS |  | 1 | 330 | 0=NOT INIT, 1=INITIALIZED
121 | O3AISS | OBDH3 AI HK STS |  | 1 | 331 | 0=NOT INIT, 1=INITIALIZED
121 | O3A01S | OBDH3 AI CAM APP HK STS |  | 1 | 332 | 0=NOT INIT, 1=INITIALIZED
121 | O3A02S | OBDH3 AI WS APP HK STS |  | 1 | 333 | 0=NOT INIT, 1=INITIALIZED
121 | O3A03S | OBDH3 AI NS APP HK STS |  | 1 | 334 | 0=NOT INIT, 1=INITIALIZED
121 | O3A04S | OBDH3 AI OD APP HK STS |  | 1 | 335 | 0=NOT INIT, 1=INITIALIZED
121 | O3A05S | OBDH3 AI AD APP HK STS |  | 1 | 336 | 0=NOT INIT, 1=INITIALIZED
121 | O3A06S | OBDH3 AI LD APP HK STS |  | 1 | 337 | 0=NOT INIT, 1=INITIALIZED
121 | O3A07S | OBDH3 AI APP07 HK STS |  | 1 | 338 | 0=NOT INIT, 1=INITIALIZED
121 | O3A08S | OBDH3 AI APP08 HK STS |  | 1 | 339 | 0=NOT INIT, 1=INITIALIZED
121 | O3A09S | OBDH3 AI APP09 HK STS |  | 1 | 340 | 0=NOT INIT, 1=INITIALIZED
121 | O3A10S | OBDH3 AI APP10 HK STS |  | 1 | 341 | 0=NOT INIT, 1=INITIALIZED
121 | O3MVSS | OBDH3 MVIEW STD HK STS |  | 1 | 342 | 0=NOT INIT, 1=INITIALIZED
121 | O3THRS | OBDH3 THRUSTER HK STS |  | 1 | 343 | 0=NOT INIT, 1=INITIALIZED
121 | O3LEOS | OBDH3 LEOP HK STS |  | 1 | 344 | 0=NOT INIT, 1=INITIALIZED
121 | O3OECS | OBDH3 ERROR CODE HK STS |  | 1 | 345 | 0=NOT INIT, 1=INITIALIZED
121 | O3OMSS | OBDH3 MEMORY STS HK STS |  | 1 | 346 | 0=NOT INIT, 1=INITIALIZED
121 | O3OSWS | OBDH3 SW UPLD HK STS |  | 1 | 347 | 1=INITIALIZED, 0=NOT INIT
121 | O3OSRS | OBDH3 STORAGE REP CHK STS |  | 1 | 348 | 1=INITIALIZED, 0=NOT INIT
121 | O3GPSS | OBDH3 GPS HK STS |  | 1 | 349 | 1=INITIALIZED, 0=NOT INIT
121 | O3RSTS | OBDH3 RST CNTR HK STS |  | 1 | 350 | 1=INITIALIZED, 0=NOT INIT
121 | O3MVES | OBDH3 MIVEW EXT HK STS |  | 1 | 351 | 1=INITIALIZED, 0=NOT INIT
121 | O3RS2S | OBDH3 AI CAM CFG HK STS |  | 1 | 352 | 1=INITIALIZED, 0=NOT INIT
121 | O3RS1S | OBDH3 RESERVED1 HK STS |  | 1 | 353 | 1=INITIALIZED, 0=NOT INIT
121 | O4STDS | OBDH4 STD HK STS |  | 1 | 354 | 0=NOT INIT, 1=INITIALIZED
121 | O4OPES | OBDH4 PERIPHERAL HK STS |  | 1 | 355 | 0=NOT INIT, 1=INITIALIZED
121 | O4ADSS | OBDH4 ADCS STD HK STS |  | 1 | 356 | 0=NOT INIT, 1=INITIALIZED
121 | O4AA1S | OBDH4 ACTUATOR1 HK STS |  | 1 | 357 | 0=NOT INIT, 1=INITIALIZED
121 | O4AA2S | OBDH4 ACTUATOR2 HK STS |  | 1 | 358 | 0=NOT INIT, 1=INITIALIZED
121 | O4SS1S | OBDH4 SUN SENSOR1 HK STS |  | 1 | 359 | 0=NOT INIT, 1=INITIALIZED
121 | O4SS2S | OBDH4 SUN SENSOR2 HK STS |  | 1 | 360 | 0=NOT INIT, 1=INITIALIZED
121 | O4THMS | OBDH4 THERMAL HK STS |  | 1 | 361 | 0=NOT INIT, 1=INITIALIZED
121 | O4SWIS | OBDH4 SW INST HK STS |  | 1 | 362 | 0=NOT INIT, 1=INITIALIZED
121 | O4PWSS | OBDH4 PWR SENSOR HK STS |  | 1 | 363 | 0=NOT INIT, 1=INITIALIZED
121 | O4ADES | OBDH4 ADCS EXT HK STS |  | 1 | 364 | 0=NOT INIT, 1=INITIALIZED
121 | O4PLDS | OBDH4 PDH PLDT HK STS |  | 1 | 365 | 0=NOT INIT, 1=INITIALIZED
121 | O4EXPS | OBDH4 PDH EXPDH HK STS |  | 1 | 366 | 0=NOT INIT, 1=INITIALIZED
121 | O4SBDS | OBDH4 S-BAND HK STS |  | 1 | 367 | 0=NOT INIT, 1=INITIALIZED
121 | O4MOPS | OBDH4 MEMORY OPS STS |  | 1 | 368 | 0=NOT INIT, 1=INITIALIZED
121 | O4AISS | OBDH4 AI HK STS |  | 1 | 369 | 0=NOT INIT, 1=INITIALIZED
121 | O4A01S | OBDH4 AI CAM APP HK STS |  | 1 | 370 | 0=NOT INIT, 1=INITIALIZED
121 | O4A02S | OBDH4 AI WS APP HK STS |  | 1 | 371 | 0=NOT INIT, 1=INITIALIZED
121 | O4A03S | OBDH4 AI NS APP HK STS |  | 1 | 372 | 0=NOT INIT, 1=INITIALIZED
121 | O4A04S | OBDH4 AI OD APP HK STS |  | 1 | 373 | 0=NOT INIT, 1=INITIALIZED
121 | O4A05S | OBDH4 AI AD APP HK STS |  | 1 | 374 | 0=NOT INIT, 1=INITIALIZED
121 | O4A06S | OBDH4 AI LD APP HK STS |  | 1 | 375 | 0=NOT INIT, 1=INITIALIZED
121 | O4A07S | OBDH4 AI APP07 HK STS |  | 1 | 376 | 0=NOT INIT, 1=INITIALIZED
121 | O4A08S | OBDH4 AI APP08 HK STS |  | 1 | 377 | 0=NOT INIT, 1=INITIALIZED
121 | O4A09S | OBDH4 AI APP09 HK STS |  | 1 | 378 | 0=NOT INIT, 1=INITIALIZED
121 | O4A10S | OBDH4 AI APP10 HK STS |  | 1 | 379 | 0=NOT INIT, 1=INITIALIZED
121 | O4MVSS | OBDH4 MVIEW STD HK STS |  | 1 | 380 | 0=NOT INIT, 1=INITIALIZED
121 | O4THRS | OBDH4 THRUSTER HK STS |  | 1 | 381 | 0=NOT INIT, 1=INITIALIZED
121 | O4LEOS | OBDH4 LEOP HK STS |  | 1 | 382 | 0=NOT INIT, 1=INITIALIZED
121 | O4OECS | OBDH4 ERROR CODE HK STS |  | 1 | 383 | 0=NOT INIT, 1=INITIALIZED
121 | O4OMSS | OBDH4 MEMORY STS HK STS |  | 1 | 384 | 0=NOT INIT, 1=INITIALIZED
121 | O4OSWS | OBDH4 SW UPLD HK STS |  | 1 | 385 | 1=INITIALIZED, 0=NOT INIT
121 | O4OSRS | OBDH4 STORAGE REP CHK STS |  | 1 | 386 | 1=INITIALIZED, 0=NOT INIT
121 | O4GPSS | OBDH4 GPS HK STS |  | 1 | 387 | 1=INITIALIZED, 0=NOT INIT
121 | O4RSTS | OBDH4 RST CNTR HK STS |  | 1 | 388 | 1=INITIALIZED, 0=NOT INIT
121 | O4MVES | OBDH4 MVIEW EXT HK STS |  | 1 | 389 | 1=INITIALIZED, 0=NOT INIT
121 | O4RS2S | OBDH4 AI CAM CFG HK STS |  | 1 | 390 | 1=INITIALIZED, 0=NOT INIT
121 | O4RS1S | OBDH4 RESERVED1 HK STS |  | 1 | 391 | 1=INITIALIZED, 0=NOT INIT
122 | O1CN1S | OBDH1 CAN BUS1 STATUS |  | 1 | 0 | 1=ENABLED, 0=DISABLED
122 | O1CN2S | OBDH1 CAN BUS2 STATUS |  | 1 | 1 | 1=ENABLED, 0=DISABLED
122 | O1SY1S | OBDH1 SYNCH1 STATUS |  | 1 | 2 | 1=ENABLED, 0=DISABLED
122 | O1SY2S | OBDH1 SYNCH2 STATUS |  | 1 | 3 | 1=ENABLED, 0=DISABLED
122 | O1SY3S | OBDH1 SYNCH3 STATUS |  | 1 | 4 | 1=ENABLED, 0=DISABLED
122 | O1SY4S | OBDH1 SYNCH4 STATUS |  | 1 | 5 | 1=ENABLED, 0=DISABLED
122 | O1LC1S | OBDH1 LINK CAN1 STATUS |  | 1 | 6 | 1=ENABLED, 0=DISABLED
122 | O1LC2S | OBDH1 LINK CAN2 STATUS |  | 1 | 7 | 1=ENABLED, 0=DISABLED
122 | O1RA1S | OBDH1 SRAM1 STATUS |  | 1 | 8 | 1=ENABLED, 0=DISABLED
122 | O1RA2S | OBDH1 SRAM2 STATUS |  | 1 | 9 | 1=ENABLED, 0=DISABLED
122 | O1PN1S | OBDH1 PAR NOR1 STATUS |  | 1 | 10 | 1=ENABLED, 0=DISABLED
122 | O1PN2S | OBDH1 PAR NOR2 STATUS |  | 1 | 11 | 1=ENABLED, 0=DISABLED
122 | O1SNFS | OBDH1 SPI NOR STATUS |  | 1 | 12 | 1=ENABLED, 0=DISABLED
122 | O1PSAV | OBDH1 PRPH STS AVAILABLE |  | 1 | 13 | 0=NOT AVAILABLE, 1=AVAILABLE
122 | O1CN1R | OBDH1 CAN BUS1 RX ERR CNT |  | 8 | 14
122 | O1CN1T | OBDH1 CAN BUS1 TX ERR CNT |  | 8 | 22
122 | O1CN2R | OBDH1 CAN BUS2 RX ERR CNT |  | 8 | 30
122 | O1C2TE | OBDH1 CAN BUS2 TX ERR CNT |  | 8 | 38
122 | O1LC1B | OBDH1 LINK CAN1 BUFF HLT |  | 8 | 46
122 | O1LC2B | OBDH1 LINK CAN2 BUFF HLT |  | 8 | 54
122 | O2CN1S | OBDH2 CAN BUS1 STATUS |  | 1 | 62 | 1=ENABLED, 0=DISABLED
122 | O2CN2S | OBDH2 CAN BUS2 STATUS |  | 1 | 63 | 1=ENABLED, 0=DISABLED
122 | O2SY1S | OBDH2 SYNCH1 STATUS |  | 1 | 64 | 1=ENABLED, 0=DISABLED
122 | O2SY2S | OBDH2 SYNCH2 STATUS |  | 1 | 65 | 1=ENABLED, 0=DISABLED
122 | O2SY3S | OBDH2 SYNCH3 STATUS |  | 1 | 66 | 1=ENABLED, 0=DISABLED
122 | O2SY4S | OBDH2 SYNCH4 STATUS |  | 1 | 67 | 1=ENABLED, 0=DISABLED
122 | O2LC1S | OBDH2 LINK CAN1 STATUS |  | 1 | 68 | 1=ENABLED, 0=DISABLED
122 | O2LC2S | OBDH2 LINK CAN2 STATUS |  | 1 | 69 | 1=ENABLED, 0=DISABLED
122 | O2RA1S | OBDH2 SRAM1 STATUS |  | 1 | 70 | 1=ENABLED, 0=DISABLED
122 | O2RA2S | OBDH2 SRAM2 STATUS |  | 1 | 71 | 1=ENABLED, 0=DISABLED
122 | O2PN1S | OBDH2 PAR NOR1 STATUS |  | 1 | 72 | 1=ENABLED, 0=DISABLED
122 | O2PN2S | OBDH2 PAR NOR2 STATUS |  | 1 | 73 | 1=ENABLED, 0=DISABLED
122 | O2SNFS | OBDH2 SPI NOR STATUS |  | 1 | 74 | 1=ENABLED, 0=DISABLED
122 | O2PSAV | OBDH2 PRPH STS AVAILABLE |  | 1 | 75 | 0=NOT AVAILABLE, 1=AVAILABLE
122 | O2CN1R | OBDH2 CAN BUS1 RX ERR CNT |  | 8 | 76
122 | O2CN1T | OBDH2 CAN BUS1 TX ERR CNT |  | 8 | 84
122 | O2CN2R | OBDH2 CAN BUS2 RX ERR CNT |  | 8 | 92
122 | O2C2TE | OBDH2 CAN BUS2 TX ERR CNT |  | 8 | 100
122 | O2LC1B | OBDH2 LINK CAN1 BUFF HLT |  | 8 | 108
122 | O2LC2B | OBDH2 LINK CAN2 BUFF HLT |  | 8 | 116
122 | O3CN1S | OBDH3 CAN BUS1 STATUS |  | 1 | 124 | 1=ENABLED, 0=DISABLED
122 | O3CN2S | OBDH3 CAN BUS2 STATUS |  | 1 | 125 | 1=ENABLED, 0=DISABLED
122 | O3SY1S | OBDH3 SYNCH1 STATUS |  | 1 | 126 | 1=ENABLED, 0=DISABLED
122 | O3SY2S | OBDH3 SYNCH2 STATUS |  | 1 | 127 | 1=ENABLED, 0=DISABLED
122 | O3SY3S | OBDH3 SYNCH3 STATUS |  | 1 | 128 | 1=ENABLED, 0=DISABLED
122 | O3SY4S | OBDH3 SYNCH4 STATUS |  | 1 | 129 | 1=ENABLED, 0=DISABLED
122 | O3LC1S | OBDH3 LINK CAN1 STATUS |  | 1 | 130 | 1=ENABLED, 0=DISABLED
122 | O3LC2S | OBDH3 LINK CAN2 STATUS |  | 1 | 131 | 1=ENABLED, 0=DISABLED
122 | O3RA1S | OBDH3 SRAM1 STATUS |  | 1 | 132 | 1=ENABLED, 0=DISABLED
122 | O3RA2S | OBDH3 SRAM2 STATUS |  | 1 | 133 | 1=ENABLED, 0=DISABLED
122 | O3PN1S | OBDH3 PAR NOR1 STATUS |  | 1 | 134 | 1=ENABLED, 0=DISABLED
122 | O3PN2S | OBDH3 PAR NOR2 STATUS |  | 1 | 135 | 1=ENABLED, 0=DISABLED
122 | O3SNFS | OBDH3 SPI NOR STATUS |  | 1 | 136 | 1=ENABLED, 0=DISABLED
122 | O3PSAV | OBDH3 PRPH STS AVAILABLE |  | 1 | 137 | 0=NOT AVAILABLE, 1=AVAILABLE
122 | O3CN1R | OBDH3 CAN BUS1 RX ERR CNT |  | 8 | 138
122 | O3CN1T | OBDH3 CAN BUS1 TX ERR CNT |  | 8 | 146
122 | O3CN2R | OBDH3 CAN BUS2 RX ERR CNT |  | 8 | 154
122 | O3C2TE | OBDH3 CAN BUS2 TX ERR CNT |  | 8 | 162
122 | O3LC1B | OBDH3 LINK CAN1 BUFF HLT |  | 8 | 170
122 | O3LC2B | OBDH3 LINK CAN2 BUFF HLT |  | 8 | 178
122 | O4CN1S | OBDH4 CAN BUS1 STATUS |  | 1 | 186 | 1=ENABLED, 0=DISABLED
122 | O4CN2S | OBDH4 CAN BUS2 STATUS |  | 1 | 187 | 1=ENABLED, 0=DISABLED
122 | O4SY1S | OBDH4 SYNCH1 STATUS |  | 1 | 188 | 1=ENABLED, 0=DISABLED
122 | O4SY2S | OBDH4 SYNCH2 STATUS |  | 1 | 189 | 1=ENABLED, 0=DISABLED
122 | O4SY3S | OBDH4 SYNCH3 STATUS |  | 1 | 190 | 1=ENABLED, 0=DISABLED
122 | O4SY4S | OBDH4 SYNCH4 STATUS |  | 1 | 191 | 1=ENABLED, 0=DISABLED
122 | O4LC1S | OBDH4 LINK CAN1 STATUS |  | 1 | 192 | 1=ENABLED, 0=DISABLED
122 | O4LC2S | OBDH4 LINK CAN2 STATUS |  | 1 | 193 | 1=ENABLED, 0=DISABLED
122 | O4RA1S | OBDH4 SRAM1 STATUS |  | 1 | 194 | 1=ENABLED, 0=DISABLED
122 | O4RA2S | OBDH4 SRAM2 STATUS |  | 1 | 195 | 1=ENABLED, 0=DISABLED
122 | O4PN1S | OBDH4 PAR NOR1 STATUS |  | 1 | 196 | 1=ENABLED, 0=DISABLED
122 | O4PN2S | OBDH4 PAR NOR2 STATUS |  | 1 | 197 | 1=ENABLED, 0=DISABLED
122 | O4SNFS | OBDH4 SPI NOR STATUS |  | 1 | 198 | 1=ENABLED, 0=DISABLED
122 | O4PSAV | OBDH4 PRPH STS AVAILABLE |  | 1 | 199 | 0=NOT AVAILABLE, 1=AVAILABLE
122 | O4CN1R | OBDH4 CAN BUS1 RX ERR CNT |  | 8 | 200
122 | O4CN1T | OBDH4 CAN BUS1 TX ERR CNT |  | 8 | 208
122 | O4CN2R | OBDH4 CAN BUS2 RX ERR CNT |  | 8 | 216
122 | O4C2TE | OBDH4 CAN BUS2 TX ERR CNT |  | 8 | 224
122 | O4LC1B | OBDH4 LINK CAN1 BUFF HLT |  | 8 | 232
122 | O4LC2B | OBDH4 LINK CAN2 BUFF HLT |  | 8 | 240
122 | O1CN1O | OBDH1 CAN BUS1 ERR CDE |  | 4 | 248 | 0=NO ERROR, 1=RX HW FIFO0 OVRN, 2=RX HW FIFO1 OVRN, 3=RX SW FIFO0 OVRN, 4=RX SW FIFO1 OVRN, 5=TX SW FIFO OVRN, 6=ERROR WARN, 7=ERROR PASSIVE, 8=BUS OFF, 9=STUFF ERR, 10=FORM ERR, 11=ACK ERR, 12=BIT RECESSIVE ERR, 13=BIT DOMINANT ERR, 14=CRC ERR
122 | O1CN1C | OBDH1 CAN BUS1 ERR CNT |  | 4 | 252
122 | O1CN2O | OBDH1 CAN BUS2 ERR CDE |  | 4 | 256 | 0=NO ERROR, 1=RX HW FIFO0 OVRN, 2=RX HW FIFO1 OVRN, 3=RX SW FIFO0 OVRN, 4=RX SW FIFO1 OVRN, 5=TX SW FIFO OVRN, 6=ERROR WARN, 7=ERROR PASSIVE, 8=BUS OFF, 9=STUFF ERR, 10=FORM ERR, 11=ACK ERR, 12=BIT RECESSIVE ERR, 13=BIT DOMINANT ERR, 14=CRC ERR
122 | O1CN2C | OBDH1 CAN BUS2 ERR CNT |  | 4 | 260
122 | O1SY1O | OBDH1 SYNCH1 ERR CDE |  | 3 | 264 | 0=NO ERROR, 1=OVERUN ERR, 2=PARITY ERR, 3=FRAMING ERR, 4=NOISE ERR, 5=RX BUF OVFLW
122 | O1SY1C | OBDH1 SYNCH1 ERR CNT |  | 5 | 267
122 | O1SY2O | OBDH1 SYNCH2 ERR CDE |  | 3 | 272 | 0=NO ERROR, 1=OVERUN ERR, 2=PARITY ERR, 3=FRAMING ERR, 4=NOISE ERR, 5=RX BUF OVFLW
122 | O1SY2C | OBDH1 SYNCH2 ERR CNT |  | 5 | 275
122 | O1SY3O | OBDH1 SYNCH3 ERR CDE |  | 3 | 280 | 0=NO ERROR, 1=OVERUN ERR, 2=PARITY ERR, 3=FRAMING ERR, 4=NOISE ERR, 5=RX BUF OVFLW
122 | O1SY3C | OBDH1 SYNCH3 ERR CNT |  | 5 | 283
122 | O1SY4O | OBDH1 SYNCH4 ERR CDE |  | 3 | 288 | 0=NO ERROR, 1=OVERUN ERR, 2=PARITY ERR, 3=FRAMING ERR, 4=NOISE ERR, 5=RX BUF OVFLW
122 | O1SY4C | OBDH1 SYNCH4 ERR CNT |  | 5 | 291
122 | O1LC1O | OBDH1 LINK CAN1 ERR CDE |  | 2 | 296 | 0=NO ERROR, 1=BUFFER FULL, 2=RX TIMEOUT, 3=TX TIMEOUT
122 | O1LC1C | OBDH1 LINK CAN1 ERR CNT |  | 6 | 298
122 | O1LC2O | OBDH1 LINK CAN2 ERR CDE |  | 2 | 304 | 0=NO ERROR, 1=BUFFER FULL, 2=RX TIMEOUT, 3=TX TIMEOUT
122 | O1LC2C | OBDH1 LINK CAN2 ERR CNT |  | 6 | 306
122 | O2CN1O | OBDH2 CAN BUS1 ERR CDE |  | 4 | 312 | 0=NO ERROR, 1=RX HW FIFO0 OVRN, 2=RX HW FIFO1 OVRN, 3=RX SW FIFO0 OVRN, 4=RX SW FIFO1 OVRN, 5=TX SW FIFO OVRN, 6=ERROR WARN, 7=ERROR PASSIVE, 8=BUS OFF, 9=STUFF ERR, 10=FORM ERR, 11=ACK ERR, 12=BIT RECESSIVE ERR, 13=BIT DOMINANT ERR, 14=CRC ERR
122 | O2CN1C | OBDH2 CAN BUS1 ERR CNT |  | 4 | 316
122 | O2CN2O | OBDH2 CAN BUS2 ERR CDE |  | 4 | 320 | 0=NO ERROR, 1=RX HW FIFO0 OVRN, 2=RX HW FIFO1 OVRN, 3=RX SW FIFO0 OVRN, 4=RX SW FIFO1 OVRN, 5=TX SW FIFO OVRN, 6=ERROR WARN, 7=ERROR PASSIVE, 8=BUS OFF, 9=STUFF ERR, 10=FORM ERR, 11=ACK ERR, 12=BIT RECESSIVE ERR, 13=BIT DOMINANT ERR, 14=CRC ERR
122 | O2CN2C | OBDH2 CAN BUS2 ERR CNT |  | 4 | 324
122 | O2SY1O | OBDH2 SYNCH1 ERR CDE |  | 3 | 328 | 0=NO ERROR, 1=OVERUN ERR, 2=PARITY ERR, 3=FRAMING ERR, 4=NOISE ERR, 5=RX BUF OVFLW
122 | O2SY1C | OBDH2 SYNCH1 ERR CNT |  | 5 | 331
122 | O2SY2O | OBDH2 SYNCH2 ERR CDE |  | 3 | 336 | 0=NO ERROR, 1=OVERUN ERR, 2=PARITY ERR, 3=FRAMING ERR, 4=NOISE ERR, 5=RX BUF OVFLW
122 | O2SY2C | OBDH2 SYNCH2 ERR CNT |  | 5 | 339
122 | O2SY3O | OBDH2 SYNCH3 ERR CDE |  | 3 | 344 | 0=NO ERROR, 1=OVERUN ERR, 2=PARITY ERR, 3=FRAMING ERR, 4=NOISE ERR, 5=RX BUF OVFLW
122 | O2SY3C | OBDH2 SYNCH3 ERR CNT |  | 5 | 347
122 | O2SY4O | OBDH2 SYNCH4 ERR CDE |  | 3 | 352 | 0=NO ERROR, 1=OVERUN ERR, 2=PARITY ERR, 3=FRAMING ERR, 4=NOISE ERR, 5=RX BUF OVFLW
122 | O2SY4C | OBDH2 SYNCH4 ERR CNT |  | 5 | 355
122 | O2LC1O | OBDH2 LINK CAN1 ERR CDE |  | 2 | 360 | 0=NO ERROR, 1=BUFFER FULL, 2=RX TIMEOUT, 3=TX TIMEOUT
122 | O2LC1C | OBDH2 LINK CAN1 ERR CNT |  | 6 | 362
122 | O2LC2O | OBDH2 LINK CAN2 ERR CDE |  | 2 | 368 | 0=NO ERROR, 1=BUFFER FULL, 2=RX TIMEOUT, 3=TX TIMEOUT
122 | O2LC2C | OBDH2 LINK CAN2 ERR CNT |  | 6 | 370
122 | O3CN1O | OBDH3 CAN BUS1 ERR CDE |  | 4 | 376 | 0=NO ERROR, 1=RX HW FIFO0 OVRN, 2=RX HW FIFO1 OVRN, 3=RX SW FIFO0 OVRN, 4=RX SW FIFO1 OVRN, 5=TX SW FIFO OVRN, 6=ERROR WARN, 7=ERROR PASSIVE, 8=BUS OFF, 9=STUFF ERR, 10=FORM ERR, 11=ACK ERR, 12=BIT RECESSIVE ERR, 13=BIT DOMINANT ERR, 14=CRC ERR
122 | O3CN1C | OBDH3 CAN BUS1 ERR CNT |  | 4 | 380
122 | O3CN2O | OBDH3 CAN BUS2 ERR CDE |  | 4 | 384 | 0=NO ERROR, 1=RX HW FIFO0 OVRN, 2=RX HW FIFO1 OVRN, 3=RX SW FIFO0 OVRN, 4=RX SW FIFO1 OVRN, 5=TX SW FIFO OVRN, 6=ERROR WARN, 7=ERROR PASSIVE, 8=BUS OFF, 9=STUFF ERR, 10=FORM ERR, 11=ACK ERR, 12=BIT RECESSIVE ERR, 13=BIT DOMINANT ERR, 14=CRC ERR
122 | O3CN2C | OBDH3 CAN BUS2 ERR CNT |  | 4 | 388
122 | O3SY1O | OBDH3 SYNCH1 ERR CDE |  | 3 | 392 | 0=NO ERROR, 1=OVERUN ERR, 2=PARITY ERR, 3=FRAMING ERR, 4=NOISE ERR, 5=RX BUF OVFLW
122 | O3SY1C | OBDH3 SYNCH1 ERR CNT |  | 5 | 395
122 | O3SY2O | OBDH3 SYNCH2 ERR CDE |  | 3 | 400 | 0=NO ERROR, 1=OVERUN ERR, 2=PARITY ERR, 3=FRAMING ERR, 4=NOISE ERR, 5=RX BUF OVFLW
122 | O3SY2C | OBDH3 SYNCH2 ERR CNT |  | 5 | 403
122 | O3SY3O | OBDH3 SYNCH3 ERR CDE |  | 3 | 408 | 0=NO ERROR, 1=OVERUN ERR, 2=PARITY ERR, 3=FRAMING ERR, 4=NOISE ERR, 5=RX BUF OVFLW
122 | O3SY3C | OBDH3 SYNCH3 ERR CNT |  | 5 | 411
122 | O3SY4O | OBDH3 SYNCH4 ERR CDE |  | 3 | 416 | 0=NO ERROR, 1=OVERUN ERR, 2=PARITY ERR, 3=FRAMING ERR, 4=NOISE ERR, 5=RX BUF OVFLW
122 | O3SY4C | OBDH3 SYNCH4 ERR CNT |  | 5 | 419
122 | O3LC1O | OBDH3 LINK CAN1 ERR CDE |  | 2 | 424 | 0=NO ERROR, 1=BUFFER FULL, 2=RX TIMEOUT, 3=TX TIMEOUT
122 | O3LC1C | OBDH3 LINK CAN1 ERR CNT |  | 6 | 426
122 | O3LC2O | OBDH3 LINK CAN2 ERR CDE |  | 2 | 432 | 0=NO ERROR, 1=BUFFER FULL, 2=RX TIMEOUT, 3=TX TIMEOUT
122 | O3LC2C | OBDH3 LINK CAN2 ERR CNT |  | 6 | 434
122 | O4CN1O | OBDH4 CAN BUS1 ERR CDE |  | 4 | 440 | 0=NO ERROR, 1=RX HW FIFO0 OVRN, 2=RX HW FIFO1 OVRN, 3=RX SW FIFO0 OVRN, 4=RX SW FIFO1 OVRN, 5=TX SW FIFO OVRN, 6=ERROR WARN, 7=ERROR PASSIVE, 8=BUS OFF, 9=STUFF ERR, 10=FORM ERR, 11=ACK ERR, 12=BIT RECESSIVE ERR, 13=BIT DOMINANT ERR, 14=CRC ERR
122 | O4CN1C | OBDH4 CAN BUS1 ERR CNT |  | 4 | 444
122 | O4CN2O | OBDH4 CAN BUS2 ERR CDE |  | 4 | 448 | 0=NO ERROR, 1=RX HW FIFO0 OVRN, 2=RX HW FIFO1 OVRN, 3=RX SW FIFO0 OVRN, 4=RX SW FIFO1 OVRN, 5=TX SW FIFO OVRN, 6=ERROR WARN, 7=ERROR PASSIVE, 8=BUS OFF, 9=STUFF ERR, 10=FORM ERR, 11=ACK ERR, 12=BIT RECESSIVE ERR, 13=BIT DOMINANT ERR, 14=CRC ERR
122 | O4CN2C | OBDH4 CAN BUS2 ERR CNT |  | 4 | 452
122 | O4SY1O | OBDH4 SYNCH1 ERR CDE |  | 3 | 456 | 0=NO ERROR, 1=OVERUN ERR, 2=PARITY ERR, 3=FRAMING ERR, 4=NOISE ERR, 5=RX BUF OVFLW
122 | O4SY1C | OBDH4 SYNCH1 ERR CNT |  | 5 | 459
122 | O4SY2O | OBDH4 SYNCH2 ERR CDE |  | 3 | 464 | 0=NO ERROR, 1=OVERUN ERR, 2=PARITY ERR, 3=FRAMING ERR, 4=NOISE ERR, 5=RX BUF OVFLW
122 | O4SY2C | OBDH4 SYNCH2 ERR CNT |  | 5 | 467
122 | O4SY3O | OBDH4 SYNCH3 ERR CDE |  | 3 | 472 | 0=NO ERROR, 1=OVERUN ERR, 2=PARITY ERR, 3=FRAMING ERR, 4=NOISE ERR, 5=RX BUF OVFLW
122 | O4SY3C | OBDH4 SYNCH3 ERR CNT |  | 5 | 475
122 | O4SY4O | OBDH4 SYNCH4 ERR CDE |  | 3 | 480 | 0=NO ERROR, 1=OVERUN ERR, 2=PARITY ERR, 3=FRAMING ERR, 4=NOISE ERR, 5=RX BUF OVFLW
122 | O4SY4C | OBDH4 SYNCH4 ERR CNT |  | 5 | 483
122 | O4LC1O | OBDH4 LINK CAN1 ERR CDE |  | 2 | 488 | 0=NO ERROR, 1=BUFFER FULL, 2=RX TIMEOUT, 3=TX TIMEOUT
122 | O4LC1C | OBDH4 LINK CAN1 ERR CNT |  | 6 | 490
122 | O4LC2O | OBDH4 LINK CAN2 ERR CDE |  | 2 | 496 | 0=NO ERROR, 1=BUFFER FULL, 2=RX TIMEOUT, 3=TX TIMEOUT
122 | O4LC2C | OBDH4 LINK CAN2 ERR CNT |  | 6 | 498
122 | O1RSTP | OBDH1 RST PROTECT STATUS |  | 1 | 504 | 0=OFF, 1=ON
122 | O1B1RS | OBDH1 BUS1 RST STATUS |  | 1 | 505 | 0=NO RESET, 1=RESET
122 | O1B2RS | OBDH1 BUS2 RST STATUS |  | 1 | 506 | 0=NO RESET, 1=RESET
122 | O1ONFP | OBDH1 ON OFF PROTECT |  | 1 | 507 | 0=DEACTIVATED, 1=ACTIVATED
122 | O1ONFS | OBDH1 ON OFF SLAVE |  | 1 | 508 | 0=DEACTIVATED, 1=ACTIVATED
122 | O1RTCI | OBDH1 RTC STATUS |  | 1 | 509 | 1=INITIALIZED, 0=NOT INITIALIZED
122 | O1RTCS | OBDH1 RTC CLK SRC |  | 2 | 510 | 0=LSE, 1=LSI, 2=HSE, 3=INVALID
122 | O1SCLS | OBDH1 SYS CLK SRC |  | 2 | 512 | 0=HSI, 1=HSE, 2=PLL HSI, 3=PLL HSE
122 | O1FTEX | OBDH1 FWRD TIME EXP FRAME |  | 1 | 514 | 0=OFF, 1=ON
122 | O2RSTP | OBDH2 RST PROTECT STATUS |  | 1 | 515 | 0=OFF, 1=ON
122 | O2B1RS | OBDH2 BUS1 RST STATUS |  | 1 | 516 | 0=NO RESET, 1=RESET
122 | O2B2RS | OBDH2 BUS2 RST STATUS |  | 1 | 517 | 0=NO RESET, 1=RESET
122 | O2ONFP | OBDH2 ON OFF PROTECT |  | 1 | 518 | 0=DEACTIVATED, 1=ACTIVATED
122 | O2ONFS | OBDH2 ON OFF SLAVE |  | 1 | 519 | 0=DEACTIVATED, 1=ACTIVATED
122 | O2RTCI | OBDH2 RTC STATUS |  | 1 | 520 | 1=INITIALIZED, 0=NOT INITIALIZED
122 | O2RTCS | OBDH2 RTC CLK SRC |  | 2 | 521 | 0=LSE, 1=LSI, 2=HSE, 3=INVALID
122 | O2SCLS | OBDH2 SYS CLK SRC |  | 2 | 523 | 0=HSI, 1=HSE, 2=PLL HSI, 3=PLL HSE
122 | O2FTEX | OBDH2 FWRD TIME EXP FRAME |  | 1 | 525 | 0=OFF, 1=ON
122 | O3RSTP | OBDH3 RST PROTECT STATUS |  | 1 | 526 | 0=OFF, 1=ON
122 | O3B1RS | OBDH3 BUS1 RST STATUS |  | 1 | 527 | 0=NO RESET, 1=RESET
122 | O3B2RS | OBDH3 BUS2 RST STATUS |  | 1 | 528 | 0=NO RESET, 1=RESET
122 | O3ONFP | OBDH3 ON OFF PROTECT |  | 1 | 529 | 0=DEACTIVATED, 1=ACTIVATED
122 | O3ONFS | OBDH3 ON OFF SLAVE |  | 1 | 530 | 0=DEACTIVATED, 1=ACTIVATED
122 | O3RTCI | OBDH3 RTC STATUS |  | 1 | 531 | 1=INITIALIZED, 0=NOT INITIALIZED
122 | O3RTCS | OBDH3 RTC CLK SRC |  | 2 | 532 | 0=LSE, 1=LSI, 2=HSE, 3=INVALID
122 | O3SCLS | OBDH3 SYS CLK SRC |  | 2 | 534 | 0=HSI, 1=HSE, 2=PLL HSI, 3=PLL HSE
122 | O3FTEX | OBDH3 FWRD TIME EXP FRAME |  | 1 | 536 | 0=OFF, 1=ON
122 | O4RSTP | OBDH4 RST PROTECT STATUS |  | 1 | 537 | 0=OFF, 1=ON
122 | O4B1RS | OBDH4 BUS1 RST STATUS |  | 1 | 538 | 0=NO RESET, 1=RESET
122 | O4B2RS | OBDH4 BUS2 RST STATUS |  | 1 | 539 | 0=NO RESET, 1=RESET
122 | O4ONFP | OBDH4 ON OFF PROTECT |  | 1 | 540 | 0=DEACTIVATED, 1=ACTIVATED
122 | O4ONFS | OBDH4 ON OFF SLAVE |  | 1 | 541 | 0=DEACTIVATED, 1=ACTIVATED
122 | O4RTCI | OBDH4 RTC STATUS |  | 1 | 542 | 1=INITIALIZED, 0=NOT INITIALIZED
122 | O4RTCS | OBDH4 RTC CLK SRC |  | 2 | 543 | 0=LSE, 1=LSI, 2=HSE, 3=INVALID
122 | O4SCLS | OBDH4 SYS CLK SRC |  | 2 | 545 | 0=HSI, 1=HSE, 2=PLL HSI, 3=PLL HSE
122 | O4FTEX | OBDH4 FWRD TIME EXP FRAME |  | 1 | 547 | 0=OFF, 1=ON
122 | O1RMC2 | OBDH1 RM COM SRC W OBDH2 |  | 2 | 548 | 0=UART, 1=CAN_1, 2=CAN_2, 3=NONE
122 | O1RMC3 | OBDH1 RM COM SRC W OBDH3 |  | 2 | 550 | 0=UART, 1=CAN_1, 2=CAN_2, 3=NONE
122 | O1RMC4 | OBDH1 RM COM SRC W OBDH4 |  | 2 | 552 | 0=UART, 1=CAN_1, 2=CAN_2, 3=NONE
122 | O1RMHW | OBDH1 RM MON HW ID |  | 3 | 554 | 0=OBDH 1, 1=OBDH 2, 2=OBDH 3, 3=OBDH 4, 7=INVALID
122 | O1RPDS | OBDH1 RM PDH I/F FLAG STS |  | 1 | 557 | 1=ACTIVATED, 0=DEACTIVATED
122 | O1RSIS | OBDH1 RM SW INSTLR IF STS |  | 1 | 558 | 1=ACTIVATED, 0=DEACTIVATED
122 | O1RSCS | OBDH1 RM SBAND CNTRLR STS |  | 1 | 559 | 1=ACTIVATED, 0=DEACTIVATED
122 | O1RSUS | OBDH1 RM SW UPLD RCVR STS |  | 1 | 560 | 1=ACTIVATED, 0=DEACTIVATED
122 | O2RMC1 | OBDH2 RM COM SRC W OBDH1 |  | 2 | 561 | 0=UART, 1=CAN_1, 2=CAN_2, 3=NONE
122 | O2RMC3 | OBDH2 RM COM SRC W OBDH3 |  | 2 | 563 | 0=UART, 1=CAN_1, 2=CAN_2, 3=NONE
122 | O2RMC4 | OBDH2 RM COM SRC W OBDH4 |  | 2 | 565 | 0=UART, 1=CAN_1, 2=CAN_2, 3=NONE
122 | O2RMHW | OBDH2 RM MON HW ID |  | 3 | 567 | 0=OBDH 1, 1=OBDH 2, 2=OBDH 3, 3=OBDH 4, 7=INVALID
122 | O2RPDS | OBDH2 RM PDH I/F FLAG STS |  | 1 | 570 | 1=ACTIVATED, 0=DEACTIVATED
122 | O2RSIS | OBDH2 RM SW INSTLR IF STS |  | 1 | 571 | 1=ACTIVATED, 0=DEACTIVATED
122 | O2RSCS | OBDH2 RM SBAND CNTRLR STS |  | 1 | 572 | 1=ACTIVATED, 0=DEACTIVATED
122 | O2RSUS | OBDH2 RM SW UPLD RCVR STS |  | 1 | 573 | 1=ACTIVATED, 0=DEACTIVATED
122 | O3RMC1 | OBDH3 RM COM SRC W OBDH1 |  | 2 | 574 | 0=UART, 1=CAN_1, 2=CAN_2, 3=NONE
122 | O3RMC2 | OBDH3 RM COM SRC W OBDH2 |  | 2 | 576 | 0=UART, 1=CAN_1, 2=CAN_2, 3=NONE
122 | O3RMC4 | OBDH3 RM COM SRC W OBDH4 |  | 2 | 578 | 0=UART, 1=CAN_1, 2=CAN_2, 3=NONE
122 | O3RMHW | OBDH3 RM MON HW ID |  | 3 | 580 | 0=OBDH 1, 1=OBDH 2, 2=OBDH 3, 3=OBDH 4, 7=INVALID
122 | O3RPDS | OBDH3 RM PDH I/F FLAG STS |  | 1 | 583 | 1=ACTIVATED, 0=DEACTIVATED
122 | O3RSIS | OBDH3 RM SW INSTLR IF STS |  | 1 | 584 | 1=ACTIVATED, 0=DEACTIVATED
122 | O3RSCS | OBDH3 RM SBAND CNTRLR STS |  | 1 | 585 | 1=ACTIVATED, 0=DEACTIVATED
122 | O3RSUS | OBDH3 RM SW UPLD RCVR STS |  | 1 | 586 | 1=ACTIVATED, 0=DEACTIVATED
122 | O4RMC1 | OBDH4 RM COM SRC W OBDH1 |  | 2 | 587 | 0=UART, 1=CAN_1, 2=CAN_2, 3=NONE
122 | O4RMC2 | OBDH4 RM COM SRC W OBDH2 |  | 2 | 589 | 0=UART, 1=CAN_1, 2=CAN_2, 3=NONE
122 | O4RMC3 | OBDH4 RM COM SRC W OBDH3 |  | 2 | 591 | 0=UART, 1=CAN_1, 2=CAN_2, 3=NONE
122 | O4RMHW | OBDH4 RM MON HW ID |  | 3 | 593 | 0=OBDH 1, 1=OBDH 2, 2=OBDH 3, 3=OBDH 4, 7=INVALID
122 | O4RPDS | OBDH4 RM PDH I/F FLAG STS |  | 1 | 596 | 1=ACTIVATED, 0=DEACTIVATED
122 | O4RSIS | OBDH4 RM SW INSTLR IF STS |  | 1 | 597 | 1=ACTIVATED, 0=DEACTIVATED
122 | O4RSCS | OBDH4 RM SBAND CNTRLR STS |  | 1 | 598 | 1=ACTIVATED, 0=DEACTIVATED
122 | O4RSUS | OBDH4 RM SW UPLD RCVR STS |  | 1 | 599 | 1=ACTIVATED, 0=DEACTIVATED
122 | O1PN1O | OBDH1 PAR NOR1 ERR CDE |  | 4 | 600 | 0=NO ERROR, 1=NOT INIT, 2=ALREADY INIT, 3=LL DRIVER NOT EXIST, 4=NOT IMPLEMENTED, 5=INVALID ADDR, 6=DEVICE BUSY, 7=WRITE ERR, 8=INTERFACE BUSY, 9=TIMEOUT, 10=INVALID LEN, 11=ERASE ERR
122 | O1PN1C | OBDH1 PAR NOR1 ERR CNT |  | 4 | 604
122 | O1PN2O | OBDH1 PAR NOR2 ERR CDE |  | 4 | 608 | 0=NO ERROR, 1=NOT INIT, 2=ALREADY INIT, 3=LL DRIVER NOT EXIST, 4=NOT IMPLEMENTED, 5=INVALID ADDR, 6=DEVICE BUSY, 7=WRITE ERR, 8=INTERFACE BUSY, 9=TIMEOUT, 10=INVALID LEN, 11=ERASE ERR
122 | O1PN2C | OBDH1 PAR NOR2 ERR CNT |  | 4 | 612
122 | O1SNFO | OBDH1 SPI NOR ERR CDE |  | 4 | 616 | 0=NO ERROR, 1=NOT INIT, 2=ALREADY INIT, 3=LL DRIVER NOT EXIST, 4=NOT IMPLEMENTED, 5=INVALID ADDR, 6=DEVICE BUSY, 7=WRITE ERR, 8=INTERFACE BUSY, 9=TIMEOUT, 10=INVALID LEN, 11=ERASE ERR
122 | O1SNFC | OBDH1 SPI NOR ERR CNT |  | 4 | 620
122 | O1RA1O | OBDH1 SRAM1 ERR CDE |  | 4 | 624 | 0=NO ERROR, 1=NOT INIT, 2=ALREADY INIT, 3=LL DRIVER NOT EXIST, 4=INVLD ADDR
122 | O1RA1C | OBDH1 SRAM1 ERR CNT |  | 4 | 628
122 | O1RA2O | OBDH1 SRAM2 ERR CDE |  | 4 | 632 | 0=NO ERROR, 1=NOT INIT, 2=ALREADY INIT, 3=LL DRIVER NOT EXIST, 4=INVLD ADDR
122 | O1RA2C | OBDH1 SRAM2 ERR CNT |  | 4 | 636
122 | O2PN1O | OBDH2 PAR NOR1 ERR CDE |  | 4 | 640 | 0=NO ERROR, 1=NOT INIT, 2=ALREADY INIT, 3=LL DRIVER NOT EXIST, 4=NOT IMPLEMENTED, 5=INVALID ADDR, 6=DEVICE BUSY, 7=WRITE ERR, 8=INTERFACE BUSY, 9=TIMEOUT, 10=INVALID LEN, 11=ERASE ERR
122 | O2PN1C | OBDH2 PAR NOR1 ERR CNT |  | 4 | 644
122 | O2PN2O | OBDH2 PAR NOR2 ERR CDE |  | 4 | 648 | 0=NO ERROR, 1=NOT INIT, 2=ALREADY INIT, 3=LL DRIVER NOT EXIST, 4=NOT IMPLEMENTED, 5=INVALID ADDR, 6=DEVICE BUSY, 7=WRITE ERR, 8=INTERFACE BUSY, 9=TIMEOUT, 10=INVALID LEN, 11=ERASE ERR
122 | O2PN2C | OBDH2 PAR NOR2 ERR CNT |  | 4 | 652
122 | O2SNFO | OBDH2 SPI NOR ERR CDE |  | 4 | 656 | 0=NO ERROR, 1=NOT INIT, 2=ALREADY INIT, 3=LL DRIVER NOT EXIST, 4=NOT IMPLEMENTED, 5=INVALID ADDR, 6=DEVICE BUSY, 7=WRITE ERR, 8=INTERFACE BUSY, 9=TIMEOUT, 10=INVALID LEN, 11=ERASE ERR
122 | O2SNFC | OBDH2 SPI NOR ERR CNT |  | 4 | 660
122 | O2RA1O | OBDH2 SRAM1 ERR CDE |  | 4 | 664 | 0=NO ERROR, 1=NOT INIT, 2=ALREADY INIT, 3=LL DRIVER NOT EXIST, 4=INVLD ADDR
122 | O2RA1C | OBDH2 SRAM1 ERR CNT |  | 4 | 668
122 | O2RA2O | OBDH2 SRAM2 ERR CDE |  | 4 | 672 | 0=NO ERROR, 1=NOT INIT, 2=ALREADY INIT, 3=LL DRIVER NOT EXIST, 4=INVLD ADDR
122 | O2RA2C | OBDH2 SRAM2 ERR CNT |  | 4 | 676
122 | O3PN1O | OBDH3 PAR NOR1 ERR CDE |  | 4 | 680 | 0=NO ERROR, 1=NOT INIT, 2=ALREADY INIT, 3=LL DRIVER NOT EXIST, 4=NOT IMPLEMENTED, 5=INVALID ADDR, 6=DEVICE BUSY, 7=WRITE ERR, 8=INTERFACE BUSY, 9=TIMEOUT, 10=INVALID LEN, 11=ERASE ERR
122 | O3PN1C | OBDH3 PAR NOR1 ERR CNT |  | 4 | 684
122 | O3PN2O | OBDH3 PAR NOR2 ERR CDE |  | 4 | 688 | 0=NO ERROR, 1=NOT INIT, 2=ALREADY INIT, 3=LL DRIVER NOT EXIST, 4=NOT IMPLEMENTED, 5=INVALID ADDR, 6=DEVICE BUSY, 7=WRITE ERR, 8=INTERFACE BUSY, 9=TIMEOUT, 10=INVALID LEN, 11=ERASE ERR
122 | O3PN2C | OBDH3 PAR NOR2 ERR CNT |  | 4 | 692
122 | O3SNFO | OBDH3 SPI NOR ERR CDE |  | 4 | 696 | 0=NO ERROR, 1=NOT INIT, 2=ALREADY INIT, 3=LL DRIVER NOT EXIST, 4=NOT IMPLEMENTED, 5=INVALID ADDR, 6=DEVICE BUSY, 7=WRITE ERR, 8=INTERFACE BUSY, 9=TIMEOUT, 10=INVALID LEN, 11=ERASE ERR
122 | O3SNFC | OBDH3 SPI NOR ERR CNT |  | 4 | 700
122 | O3RA1O | OBDH3 SRAM1 ERR CDE |  | 4 | 704 | 0=NO ERROR, 1=NOT INIT, 2=ALREADY INIT, 3=LL DRIVER NOT EXIST, 4=INVLD ADDR
122 | O3RA1C | OBDH3 SRAM1 ERR CNT |  | 4 | 708
122 | O3RA2O | OBDH3 SRAM2 ERR CDE |  | 4 | 712 | 0=NO ERROR, 1=NOT INIT, 2=ALREADY INIT, 3=LL DRIVER NOT EXIST, 4=INVLD ADDR
122 | O3RA2C | OBDH3 SRAM2 ERR CNT |  | 4 | 716
122 | O4PN1O | OBDH4 PAR NOR1 ERR CDE |  | 4 | 720 | 0=NO ERROR, 1=NOT INIT, 2=ALREADY INIT, 3=LL DRIVER NOT EXIST, 4=NOT IMPLEMENTED, 5=INVALID ADDR, 6=DEVICE BUSY, 7=WRITE ERR, 8=INTERFACE BUSY, 9=TIMEOUT, 10=INVALID LEN, 11=ERASE ERR
122 | O4PN1C | OBDH4 PAR NOR1 ERR CNT |  | 4 | 724
122 | O4PN2O | OBDH4 PAR NOR2 ERR CDE |  | 4 | 728 | 0=NO ERROR, 1=NOT INIT, 2=ALREADY INIT, 3=LL DRIVER NOT EXIST, 4=NOT IMPLEMENTED, 5=INVALID ADDR, 6=DEVICE BUSY, 7=WRITE ERR, 8=INTERFACE BUSY, 9=TIMEOUT, 10=INVALID LEN, 11=ERASE ERR
122 | O4PN2C | OBDH4 PAR NOR2 ERR CNT |  | 4 | 732
122 | O4SNFO | OBDH4 SPI NOR ERR CDE |  | 4 | 736 | 0=NO ERROR, 1=NOT INIT, 2=ALREADY INIT, 3=LL DRIVER NOT EXIST, 4=NOT IMPLEMENTED, 5=INVALID ADDR, 6=DEVICE BUSY, 7=WRITE ERR, 8=INTERFACE BUSY, 9=TIMEOUT, 10=INVALID LEN, 11=ERASE ERR
122 | O4SNFC | OBDH4 SPI NOR ERR CNT |  | 4 | 740
122 | O4RA1O | OBDH4 SRAM1 ERR CDE |  | 4 | 744 | 0=NO ERROR, 1=NOT INIT, 2=ALREADY INIT, 3=LL DRIVER NOT EXIST, 4=INVLD ADDR
122 | O4RA1C | OBDH4 SRAM1 ERR CNT |  | 4 | 748
122 | O4RA2O | OBDH4 SRAM2 ERR CDE |  | 4 | 752 | 0=NO ERROR, 1=NOT INIT, 2=ALREADY INIT, 3=LL DRIVER NOT EXIST, 4=INVLD ADDR
122 | O4RA2C | OBDH4 SRAM2 ERR CNT |  | 4 | 756
122 | O1P2RG | OBDH1 PCU12V RST GPIO |  | 1 | 760 | 1=NO RESET, 0=RESET
122 | O1P5RG | OBDH1 PCU5V RST GPIO |  | 1 | 761 | 1=NO RESET, 0=RESET
122 | O1VHRG | OBDH1 VHF RST GPIO |  | 1 | 762 | 1=NO RESET, 0=RESET
122 | O1UHRG | OBDH1 UHF RST GPIO |  | 1 | 763 | 1=NO RESET, 0=RESET
122 | O1FREQ | OBDH1 CPU FREQUENCY | MHz | 4 | 764 | 0=6, 5=96, 6=120, 7=144, 8=168, 9=8, 10=16, 11=32, 12=64, 1=12, 2=24, 3=48, 4=72
122 | O1CBVL | OBDH1 CARRIER BOARD VLTG | V | 6 | 768 | 0.07936508*x
122 | O1HOFM | OBDH1 ONLINE HK FWD MODE |  | 2 | 774 | 0=UHF_VHF_ONLY, 1=SBAND_ONLY, 2=UHF_VHF_AND_SBAND
122 | O1GNRG | OBDH1 GNSS RST GPIO |  | 1 | 776 | 0=RESET, 1=NO RESET
122 | O2P2RG | OBDH2 PCU12V RST GPIO |  | 1 | 777 | 1=NO RESET, 0=RESET
122 | O2P5RG | OBDH2 PCU5V RST GPIO |  | 1 | 778 | 1=NO RESET, 0=RESET
122 | O2VHRG | OBDH2 VHF RST GPIO |  | 1 | 779 | 1=NO RESET, 0=RESET
122 | O2UHRG | OBDH2 UHF RST GPIO |  | 1 | 780 | 1=NO RESET, 0=RESET
122 | O2FREQ | OBDH2 CPU FREQUENCY | MHz | 4 | 781 | 0=6, 5=96, 6=120, 7=144, 8=168, 9=8, 10=16, 11=32, 12=64, 1=12, 2=24, 3=48, 4=72
122 | O2CBVL | OBDH2 CARRIER BOARD VLTG | V | 6 | 785 | 0.07936508*x
122 | O2HOFM | OBDH2 ONLINE HK FWD MODE |  | 2 | 791 | 0=UHF_VHF_ONLY, 1=SBAND_ONLY, 2=UHF_VHF_AND_SBAND
122 | O2GNRG | OBDH2 GNSS RST GPIO |  | 1 | 793 | 0=RESET, 1=NO RESET
122 | O3P2RG | OBDH3 PCU12V RST GPIO |  | 1 | 794 | 1=NO RESET, 0=RESET
122 | O3P5RG | OBDH3 PCU5V RST GPIO |  | 1 | 795 | 1=NO RESET, 0=RESET
122 | O3VHRG | OBDH3 VHF RST GPIO |  | 1 | 796 | 1=NO RESET, 0=RESET
122 | O3UHRG | OBDH3 UHF RST GPIO |  | 1 | 797 | 1=NO RESET, 0=RESET
122 | O3FREQ | OBDH3 CPU FREQUENCY | MHz | 4 | 798 | 0=6, 5=96, 6=120, 7=144, 8=168, 9=8, 10=16, 11=32, 12=64, 1=12, 2=24, 3=48, 4=72
122 | O3CBVL | OBDH3 CARRIER BOARD VLTG | V | 6 | 802 | 0.07936508*x
122 | O3HOFM | OBDH3 ONLINE HK FWD MODE |  | 2 | 808 | 0=UHF_VHF_ONLY, 1=SBAND_ONLY, 2=UHF_VHF_AND_SBAND
122 | O3GNRG | OBDH3 GNSS RST GPIO |  | 1 | 810 | 0=RESET, 1=NO RESET
122 | O4P2RG | OBDH4 PCU12V RST GPIO |  | 1 | 811 | 1=NO RESET, 0=RESET
122 | O4P5RG | OBDH4 PCU5V RST GPIO |  | 1 | 812 | 1=NO RESET, 0=RESET
122 | O4VHRG | OBDH4 VHF RST GPIO |  | 1 | 813 | 1=NO RESET, 0=RESET
122 | O4UHRG | OBDH4 UHF RST GPIO |  | 1 | 814 | 1=NO RESET, 0=RESET
122 | O4FREQ | OBDH4 CPU FREQUENCY | MHz | 4 | 815 | 0=6, 1=12, 2=24, 3=48, 4=72, 5=96, 6=120, 7=144, 8=168, 9=8, 10=16, 11=32, 12=64
122 | O4CBVL | OBDH4 CARRIER BOARD VLTG | V | 6 | 819 | 0.07936508*x
122 | O4HOFM | OBDH4 ONLINE HK FWD MODE |  | 2 | 825 | 0=UHF_VHF_ONLY, 1=SBAND_ONLY, 2=UHF_VHF_AND_SBAND
122 | O4GNRG | OBDH4 GNSS RST GPIO |  | 1 | 827 | 0=RESET, 1=NO RESET
123 | O1RCAV | OBDH1 STO REP CHK AVAIL |  | 1 | 0 | 0=NOT AVAILABLE, 1=AVAILABLE
123 | O1RCST | OBDH1 STO REP CHK STATE |  | 4 | 1 | 0=IDLE, 1=ERASE PAGES, 2=W4 SRC ADDR, 3=REPAIR IMG, 4=LOCKING CRC, 6=COMPUTE INT CRC, 5=COMPUTE EXT CRC, 7=W4_CRC_COMP_DONE, 8=PREP MEM TEST, 9=WR TEST PATTERN, 10=RD TEST PATTERN
123 | O1RCPG | OBDH1 STO REP CHK PRGRS | % | 8 | 5 | 0.392156863*x
123 | O1RCEO | OBDH1 STO REP CHK ERR CDE |  | 4 | 13 | 0=NO ERROR, 1=INVALID STATE, 2=INVALID ADDR, 3=ERASE ERROR, 4=WRITE ERROR, 5=READ ERROR, 6=CRC INVALID, 7=INVALID PARAM, 8=PATTERN TEST ERR, 9=SUCCESSFUL, 10=FORBID ADDR
123 | O1RCEC | OBDH1 STO REP CHK ERR CNT |  | 4 | 17
123 | O1RCRC | OBDH1 STO REP CHK CRC |  | 32 | 21
123 | O2RCAV | OBDH2 STO REP CHK AVAIL |  | 1 | 53 | 0=NOT AVAILABLE, 1=AVAILABLE
123 | O2RCST | OBDH2 STO REP CHK STATE |  | 4 | 54 | 0=IDLE, 1=ERASE PAGES, 2=W4 SRC ADDR, 3=REPAIR IMG, 4=LOCKING CRC, 6=COMPUTE INT CRC, 5=COMPUTE EXT CRC, 7=W4_CRC_COMP_DONE, 8=PREP MEM TEST, 9=WR TEST PATTERN, 10=RD TEST PATTERN
123 | O2RCPG | OBDH2 STO REP CHK PRGRS | % | 8 | 58 | 0.392156863*x
123 | O2RCEO | OBDH2 STO REP CHK ERR CDE |  | 4 | 66 | 0=NO ERROR, 1=INVALID STATE, 2=INVALID ADDR, 3=ERASE ERROR, 4=WRITE ERROR, 5=READ ERROR, 6=CRC INVALID, 7=INVALID PARAM, 8=PATTERN TEST ERR, 9=SUCCESSFUL, 10=FORBID ADDR
123 | O2RCEC | OBDH2 STO REP CHK ERR CNT |  | 4 | 70
123 | O2RCRC | OBDH2 STO REP CHK CRC |  | 32 | 74
123 | O3RCAV | OBDH3 STO REP CHK AVAIL |  | 1 | 106 | 0=NOT AVAILABLE, 1=AVAILABLE
123 | O3RCST | OBDH3 STO REP CHK STATE |  | 4 | 107 | 0=IDLE, 1=ERASE PAGES, 2=W4 SRC ADDR, 3=REPAIR IMG, 4=LOCKING CRC, 6=COMPUTE INT CRC, 5=COMPUTE EXT CRC, 7=W4_CRC_COMP_DONE, 8=PREP MEM TEST, 9=WR TEST PATTERN, 10=RD TEST PATTERN
123 | O3RCPG | OBDH3 STO REP CHK PRGRS | % | 8 | 111 | 0.392156863*x
123 | O3RCEO | OBDH3 STO REP CHK ERR CDE |  | 4 | 119 | 0=NO ERROR, 1=INVALID STATE, 2=INVALID ADDR, 3=ERASE ERROR, 4=WRITE ERROR, 5=READ ERROR, 6=CRC INVALID, 7=INVALID PARAM, 8=PATTERN TEST ERR, 9=SUCCESSFUL, 10=FORBID ADDR
123 | O3RCEC | OBDH3 STO REP CHK ERR CNT |  | 4 | 123
123 | O3RCRC | OBDH3 STO REP CHK CRC |  | 32 | 127
123 | O4RCAV | OBDH4 STO REP CHK AVAIL |  | 1 | 159 | 0=NOT AVAILABLE, 1=AVAILABLE
123 | O4RCST | OBDH4 STO REP CHK STATE |  | 4 | 160 | 0=IDLE, 1=ERASE PAGES, 2=W4 SRC ADDR, 3=REPAIR IMG, 4=LOCKING CRC, 6=COMPUTE INT CRC, 5=COMPUTE EXT CRC, 7=W4_CRC_COMP_DONE, 8=PREP MEM TEST, 9=WR TEST PATTERN, 10=RD TEST PATTERN
123 | O4RCPG | OBDH4 STO REP CHK PRGRS | % | 8 | 164 | 0.392156863*x
123 | O4RCEO | OBDH4 STO REP CHK ERR CDE |  | 4 | 172 | 0=NO ERROR, 1=INVALID STATE, 2=INVALID ADDR, 3=ERASE ERROR, 4=WRITE ERROR, 5=READ ERROR, 6=CRC INVALID, 7=INVALID PARAM, 8=PATTERN TEST ERR, 9=SUCCESSFUL, 10=FORBID ADDR
123 | O4RCEC | OBDH4 STO REP CHK ERR CNT |  | 4 | 176
123 | O4RCRC | OBDH4 STO REP CHK CRC |  | 32 | 180
124 | OSWURS | SW UPLD RESERVED (1 bit) |  | 1 | 0
124 | OSWUAV | SW UPLD AVAILABLE FLAG |  | 1 | 1 | 0=NOT AVAILABLE, 1=AVAILABLE
124 | OSWUHW | SW UPLD HARDWARE ID |  | 2 | 2 | 0=OBDH 1, 1=OBDH 2, 2=OBDH 3, 3=OBDH 4
124 | OSWUIT | SW UPLD IGNORE TC CNTR |  | 1 | 4 | 0=FALSE, 1=TRUE
124 | OSWUST | SW UPLD STATE |  | 3 | 5 | 0=IDLE, 1=ERASE PAGES, 2=AWAITING DATA, 3=AWAITING FINALIZE, 4=COMPUTE CRC
124 | OSWUPG | SW UPLD PROGRESS | % | 8 | 8 | 0.3921568*x
124 | OSWUEO | SW UPLD ERROR CODE |  | 4 | 16 | 0=NO ERROR, 1=INVALID STATE, 2=WRITE ERROR, 3=READ ERROR, 4=INVALID ADDR, 5=INVALID CRC, 6=ERASE ERROR, 7=INVALID PARAM, 8=INVLD SEGMENT ORDER, 10=SUCCESSFUL, 9=INVLD SEGMENT NR, 11=FORBID ADDR
124 | OSWUEC | SW UPLD ERROR CNTR |  | 4 | 20
124 | OSWUSL | SW UPLD SEGMENT LEN |  | 8 | 24
124 | OSWULS | SW UPLD LAST RCVD SGMNT |  | 32 | 32
124 | OSWULC | SW UPLD MISNG SGMNT CNT |  | 32 | 64
124 | OSWUFL | SW UPLD FIRST LOST SGMNT |  | 32 | 96
125 | OAHKHW | OBDH HK BUFFER HW ID |  | 2 | 0 | 0=OBDH 1, 1=OBDH 2, 2=OBDH 3, 3=OBDH 4
125 | OASTDL | OBDH STD HK LEN |  | 16 | 8
125 | OAOPEL | OBDH PERIPHERAL HK LEN |  | 16 | 24
125 | OAADSL | OBDH ADCS STD HK LEN |  | 16 | 40
125 | OAAA1L | OBDH ACTUATOR1 HK LEN |  | 16 | 56
125 | OAAA2L | OBDH ACTUATOR2 HK LEN |  | 16 | 72
125 | OASS1L | OBDH SUN SENSOR1 HK LEN |  | 16 | 88
125 | OASS2L | OBDH SUN SENSOR2 HK LEN |  | 16 | 104
125 | OATH1L | OBDH THERMAL HK LEN |  | 16 | 120
125 | OSWINL | OBDH SW INST HK LEN |  | 16 | 136
125 | OAPS1L | OBDH PWR SENSOR HK LEN |  | 16 | 152
125 | OAADEL | OBDH ADCS EXT HK LEN |  | 16 | 168
125 | OAPLDL | OBDH PDH PLDT HK LEN |  | 16 | 184
125 | OAEXPL | OBDH PDH EXPDH HK LEN |  | 16 | 200
125 | OASBDL | OBDH S-BAND HK LEN |  | 16 | 216
125 | OAMOPL | OBDH MEMORY OPS HK LEN |  | 16 | 232
125 | OAISTL | OBDH AI STD HK LEN |  | 16 | 248
125 | OAI01L | OBDH AI CAM APP HK LEN |  | 16 | 264
125 | OAI02L | OBDH AI WS APP HK LEN |  | 16 | 280
125 | OAI03L | OBDH AI NS APP HK LEN |  | 16 | 296
125 | OAI04L | OBDH AI OD APP HK LEN |  | 16 | 312
125 | OAI05L | OBDH AI AD APP HK LEN |  | 16 | 328
125 | OAI06L | OBDH AI LD APP HK LEN |  | 16 | 344
125 | OAI07L | OBDH AI APP07 HK LEN |  | 16 | 360
125 | OAI08L | OBDH AI APP08 HK LEN |  | 16 | 376
125 | OAI09L | OBDH AI APP09 HK LEN |  | 16 | 392
125 | OAI10L | OBDH AI APP10 HK LEN |  | 16 | 408
125 | OAMVSL | OBDH MVIEW STD HK LEN |  | 16 | 424
125 | OATHRL | OBDH THRUSTER HK LEN |  | 16 | 440
125 | OALEOL | OBDH LEOP HK LEN |  | 16 | 456
125 | OAOECL | OBDH ERROR CODE HK LEN |  | 16 | 472
125 | OAOMSL | OBDH MEMORY STS HK LEN |  | 16 | 488
125 | OAOSWL | OBDH SW UPLD HK LEN |  | 16 | 504
125 | OAOSRL | OBDH STORAGE REP CHK LEN |  | 16 | 520
125 | OAGPSL | OBDH GPS STD HK LEN |  | 16 | 536
125 | ORSTCL | OBDH RST CNTR HK LEN |  | 16 | 552
125 | OAMVEL | OBDH MIVEW EXT HK LEN |  | 16 | 568
125 | ORES2L | OBDH AI CAM CFG HK LEN |  | 16 | 584
125 | ORES1L | OBDH RESERVED1 HK LEN |  | 16 | 600
125 | OERMBL | OBDH ERR MGR BUF LEN |  | 16 | 616
126 | OAAS1L | OBDH ACT SM LIST 1 LEN |  | 8 | 0
126 | OAAS2L | OBDH ACT SM LIST 2 LEN |  | 8 | 8
126 | OAAS3L | OBDH ACT SM LIST 3 LEN |  | 8 | 16
126 | OAPASL | OBDH PAS SM LIST LEN |  | 8 | 24
126 | OALP1L | OBDH LEOP LIST 1 LEN |  | 8 | 32
126 | OALP2L | OBDH LEOP LIST 2 LEN |  | 8 | 40
126 | OALP3L | OBDH LEOP LIST 3 LEN |  | 8 | 48
126 | OAR01L | OBDH RP LIST 01 LEN |  | 8 | 56
126 | OAR02L | OBDH RP LIST 02 LEN |  | 8 | 64
126 | OAR03L | OBDH RP LIST 03 LEN |  | 8 | 72
126 | OAR04L | OBDH RP LIST 04 LEN |  | 8 | 80
126 | OAR05L | OBDH RP LIST 05 LEN |  | 8 | 88
126 | OAR06L | OBDH RP LIST 06 LEN |  | 8 | 96
126 | OAR07L | OBDH RP LIST 07 LEN |  | 8 | 104
126 | OAR08L | OBDH RP LIST 08 LEN |  | 8 | 112
126 | OAR09L | OBDH RP LIST 09 LEN |  | 8 | 120
126 | OAR10L | OBDH RP LIST 10 LEN |  | 8 | 128
126 | OAR11L | OBDH RP LIST 11 LEN |  | 8 | 136
126 | OAR12L | OBDH RP LIST 12 LEN |  | 8 | 144
126 | OAR13L | OBDH RP LIST 13 LEN |  | 8 | 152
126 | OAR14L | OBDH RP LIST 14 LEN |  | 8 | 160
126 | OAR15L | OBDH RP LIST 15 LEN |  | 8 | 168
126 | OAR16L | OBDH RP LIST 16 LEN |  | 8 | 176
126 | OAATTL | OBDH ACT TT LIST LEN |  | 12 | 184
126 | OAPTTL | OBDH PAS TT LIST LEN |  | 12 | 196
126 | OATCHW | OBDH TC LIST LEN HW ID |  | 2 | 208 | 0=OBDH 1, 1=OBDH 2, 2=OBDH 3, 3=OBDH 4
127 | OVHF1X | VHF1 BOOT MSG RECEIVED |  | 1 | 0 | 1=YES, 0=NO
127 | OVHF1S | VHF1 SW IMAGE STATUS |  | 1 | 1 | 1=VALID, 0=INVALID
127 | OVHF1B | VHF1 BOOTLOADER STATUS |  | 1 | 2 | 0=INVALID, 1=VALID
127 | OVHF1C | VHF1 RESET COUNTER |  | 5 | 3
127 | OUHF1X | UHF1 BOOT MSG RECEIVED |  | 1 | 8 | 1=YES, 0=NO
127 | OUHF1S | UHF1 SW IMAGE STATUS |  | 1 | 9 | 1=VALID, 0=INVALID
127 | OUHF1B | UHF1 BOOTLOADER STATUS |  | 1 | 10 | 0=INVALID, 1=VALID
127 | OUHF1C | UHF1 RESET COUNTER |  | 5 | 11
127 | ORWX1X | RW X1 BOOT MSG RECEIVED |  | 1 | 16 | 1=YES, 0=NO
127 | ORWX1S | RW X1 SW IMAGE STATUS |  | 1 | 17 | 1=VALID, 0=INVALID
127 | ORWX1B | RW X1 BOOTLOADER STATUS |  | 1 | 18 | 0=INVALID, 1=VALID
127 | ORWX1C | RW X1 RESET COUNTER |  | 5 | 19
127 | ORWY1X | RW Y1 BOOT MSG RECEIVED |  | 1 | 24 | 1=YES, 0=NO
127 | ORWY1S | RW Y1 SW IMAGE STATUS |  | 1 | 25 | 1=VALID, 0=INVALID
127 | ORWY1B | RW Y1 BOOTLOADER STATUS |  | 1 | 26 | 0=INVALID, 1=VALID
127 | ORWY1C | RW Y1 RESET COUNTER |  | 5 | 27
127 | ORWZ1X | RW Z1 BOOT MSG RECEIVED |  | 1 | 32 | 1=YES, 0=NO
127 | ORWZ1S | RW Z1 SW IMAGE STATUS |  | 1 | 33 | 1=VALID, 0=INVALID
127 | ORWZ1B | RW Z1 BOOTLOADER STATUS |  | 1 | 34 | 0=INVALID, 1=VALID
127 | ORWZ1C | RW Z1 RESET COUNTER |  | 5 | 35
127 | OSXP1X | SS XP1 BOOT MSG RECEIVED |  | 1 | 40 | 1=YES, 0=NO
127 | OSXP1S | SS XP1 SW IMAGE STATUS |  | 1 | 41 | 1=VALID, 0=INVALID
127 | OSXP1B | SS XP1 BOOTLOADER STATUS |  | 1 | 42 | 0=INVALID, 1=VALID
127 | OSXP1C | SS XP1 RESET COUNTER |  | 5 | 43
127 | OSXN1X | SS XN1 BOOT MSG RECEIVED |  | 1 | 48 | 1=YES, 0=NO
127 | OSXN1S | SS XN1 SW IMAGE STATUS |  | 1 | 49 | 1=VALID, 0=INVALID
127 | OSXN1B | SS XN1 BOOTLOADER STATUS |  | 1 | 50 | 0=INVALID, 1=VALID
127 | OSXN1C | SS XN1 RESET COUNTER |  | 5 | 51
127 | OSYP1X | SS YP1 BOOT MSG RECEIVED |  | 1 | 56 | 1=YES, 0=NO
127 | OSYP1S | SS YP1 SW IMAGE STATUS |  | 1 | 57 | 1=VALID, 0=INVALID
127 | OSYP1B | SS YP1 BOOTLOADER STATUS |  | 1 | 58 | 0=INVALID, 1=VALID
127 | OSYP1C | SS YP1 RESET COUNTER |  | 5 | 59
127 | OSYN1X | SS YN1 BOOT MSG RECEIVED |  | 1 | 64 | 1=YES, 0=NO
127 | OSYN1S | SS YN1 SW IMAGE STATUS |  | 1 | 65 | 1=VALID, 0=INVALID
127 | OSYN1B | SS YN1 BOOTLOADER STATUS |  | 1 | 66 | 0=INVALID, 1=VALID
127 | OSYN1C | SS YN1 RESET COUNTER |  | 5 | 67
127 | OSZP1X | SS ZP1 BOOT MSG RECEIVED |  | 1 | 72 | 1=YES, 0=NO
127 | OSZP1S | SS ZP1 SW IMAGE STATUS |  | 1 | 73 | 1=VALID, 0=INVALID
127 | OSZP1B | SS ZP1 BOOTLOADER STATUS |  | 1 | 74 | 0=INVALID, 1=VALID
127 | OSZP1C | SS ZP1 RESET COUNTER |  | 5 | 75
127 | OSZN1X | SS ZN1 BOOT MSG RECEIVED |  | 1 | 80 | 1=YES, 0=NO
127 | OSZN1S | SS ZN1 SW IMAGE STATUS |  | 1 | 81 | 1=VALID, 0=INVALID
127 | OSZN1B | SS ZN1 BOOTLOADER STATUS |  | 1 | 82 | 0=INVALID, 1=VALID
127 | OSZN1C | SS ZN1 RESET COUNTER |  | 5 | 83
127 | OADC1X | ADCS1 BOOT MSG RECEIVED |  | 1 | 88 | 1=YES, 0=NO
127 | OADC1S | ADCS1 SW IMAGE STATUS |  | 1 | 89 | 1=VALID, 0=INVALID
127 | OADC1B | ADCS1 BOOTLOADER STATUS |  | 1 | 90 | 0=INVALID, 1=VALID
127 | OADC1C | ADCS1 RESET COUNTER |  | 5 | 91
127 | OIFP1X | IFP1 BOOT MSG RECEIVED |  | 1 | 96 | 1=YES, 0=NO
127 | OIFP1S | IFP1 SW IMAGE STATUS |  | 1 | 97 | 1=VALID, 0=INVALID
127 | OIFP1B | IFP1 BOOTLOADER STATUS |  | 1 | 98 | 0=INVALID, 1=VALID
127 | OIFP1C | IFP1 RESET COUNTER |  | 5 | 99
127 | OP5V1X | PCU05V1 BOOT MSG RECEIVED |  | 1 | 104 | 1=YES, 0=NO
127 | OP5V1S | PCU05V1 SW IMAGE STATUS |  | 1 | 105 | 1=VALID, 0=INVALID
127 | OP5V1B | PCU05V1 BOOTLOADER STATUS |  | 1 | 106 | 0=INVALID, 1=VALID
127 | OP5V1C | PCU05V1 RESET COUNTER |  | 5 | 107
127 | O12V1X | PCU12V1 BOOT MSG RECEIVED |  | 1 | 112 | 1=YES, 0=NO
127 | O12V1S | PCU12V1 SW IMAGE STATUS |  | 1 | 113 | 1=VALID, 0=INVALID
127 | O12V1B | PCU12V1 BOOTLOADER STATUS |  | 1 | 114 | 0=INVALID, 1=VALID
127 | O12V1C | PCU12V1 RESET COUNTER |  | 5 | 115
127 | OMVW1X | MVIEW1 BOOT MSG RECEIVED |  | 1 | 120 | 1=YES, 0=NO
127 | OMVW1S | MVIEW1 SW IMAGE STATUS |  | 1 | 121 | 1=VALID, 0=INVALID
127 | OMVW1B | MVIEW1 BOOTLOADER STATUS |  | 1 | 122 | 0=INVALID, 1=VALID
127 | OMVW1C | MVIEW1 RESET COUNTER |  | 5 | 123
127 | OVHF2X | VHF2 BOOT MSG RECEIVED |  | 1 | 128 | 1=YES, 0=NO
127 | OVHF2S | VHF2 SW IMAGE STATUS |  | 1 | 129 | 1=VALID, 0=INVALID
127 | OVHF2B | VHF2 BOOTLOADER STATUS |  | 1 | 130 | 0=INVALID, 1=VALID
127 | OVHF2C | VHF2 RESET COUNTER |  | 5 | 131
127 | OUHF2X | UHF2 BOOT MSG RECEIVED |  | 1 | 136 | 1=YES, 0=NO
127 | OUHF2S | UHF2 SW IMAGE STATUS |  | 1 | 137 | 1=VALID, 0=INVALID
127 | OUHF2B | UHF2 BOOTLOADER STATUS |  | 1 | 138 | 0=INVALID, 1=VALID
127 | OUHF2C | UHF2 RESET COUNTER |  | 5 | 139
127 | ORWX2X | RW X2 BOOT MSG RECEIVED |  | 1 | 144 | 1=YES, 0=NO
127 | ORWX2S | RW X2 SW IMAGE STATUS |  | 1 | 145 | 1=VALID, 0=INVALID
127 | ORWX2B | RW X2 BOOTLOADER STATUS |  | 1 | 146 | 0=INVALID, 1=VALID
127 | ORWX2C | RW X2 RESET COUNTER |  | 5 | 147
127 | ORWY2X | RW Y2 BOOT MSG RECEIVED |  | 1 | 152 | 1=YES, 0=NO
127 | ORWY2S | RW Y2 SW IMAGE STATUS |  | 1 | 153 | 1=VALID, 0=INVALID
127 | ORWY2B | RW YZ BOOTLOADER STATUS |  | 1 | 154 | 0=INVALID, 1=VALID
127 | ORWY2C | RW Y2 RESET COUNTER |  | 5 | 155
127 | ORWZ2X | RW Z2 BOOT MSG RECEIVED |  | 1 | 160 | 1=YES, 0=NO
127 | ORWZ2S | RW Z2 SW IMAGE STATUS |  | 1 | 161 | 1=VALID, 0=INVALID
127 | ORWZ2B | RW Z2 BOOTLOADER STATUS |  | 1 | 162 | 0=INVALID, 1=VALID
127 | ORWZ2C | RW Z2 RESET COUNTER |  | 5 | 163
127 | OSXP2X | SS XP2 BOOT MSG RECEIVED |  | 1 | 168 | 1=YES, 0=NO
127 | OSXP2S | SS XP2 SW IMAGE STATUS |  | 1 | 169 | 1=VALID, 0=INVALID
127 | OSXP2B | SS XP2 BOOTLOADER STATUS |  | 1 | 170 | 0=INVALID, 1=VALID
127 | OSXP2C | SS XP2 RESET COUNTER |  | 5 | 171
127 | OSXN2X | SS XN2 BOOT MSG RECEIVED |  | 1 | 176 | 1=YES, 0=NO
127 | OSXN2S | SS XN2 SW IMAGE STATUS |  | 1 | 177 | 1=VALID, 0=INVALID
127 | OSXN2B | SS XN2 BOOTLOADER STATUS |  | 1 | 178 | 0=INVALID, 1=VALID
127 | OSXN2C | SS XN2 RESET COUNTER |  | 5 | 179
127 | OSYP2X | SS YP2 BOOT MSG RECEIVED |  | 1 | 184 | 1=YES, 0=NO
127 | OSYP2S | SS YP2 SW IMAGE STATUS |  | 1 | 185 | 1=VALID, 0=INVALID
127 | OSYP2B | SS YP2 BOOTLOADER STATUS |  | 1 | 186 | 0=INVALID, 1=VALID
127 | OSYP2C | SS YP2 RESET COUNTER |  | 5 | 187
127 | OSYN2X | SS YN2 BOOT MSG RECEIVED |  | 1 | 192 | 1=YES, 0=NO
127 | OSYN2S | SS YN2 SW IMAGE STATUS |  | 1 | 193 | 1=VALID, 0=INVALID
127 | OSYN2B | SS YN2 BOOTLOADER STATUS |  | 1 | 194 | 0=INVALID, 1=VALID
127 | OSYN2C | SS YN2 RESET COUNTER |  | 5 | 195
127 | OSZP2X | SS ZP2 BOOT MSG RECEIVED |  | 1 | 200 | 1=YES, 0=NO
127 | OSZP2S | SS ZP2 SW IMAGE STATUS |  | 1 | 201 | 1=VALID, 0=INVALID
127 | OSZP2B | SS ZP2 BOOTLOADER STATUS |  | 1 | 202 | 0=INVALID, 1=VALID
127 | OSZP2C | SS ZP2 RESET COUNTER |  | 5 | 203
127 | OSZN2X | SS ZN2 BOOT MSG RECEIVED |  | 1 | 208 | 1=YES, 0=NO
127 | OSZN2S | SS ZN2 SW IMAGE STATUS |  | 1 | 209 | 1=VALID, 0=INVALID
127 | OSZN2B | SS ZN2 BOOTLOADER STATUS |  | 1 | 210 | 0=INVALID, 1=VALID
127 | OSZN2C | SS ZN2 RESET COUNTER |  | 5 | 211
127 | OADC2X | ADCS2 BOOT MSG RECEIVED |  | 1 | 216 | 1=YES, 0=NO
127 | OADC2S | ADCS2 SW IMAGE STATUS |  | 1 | 217 | 1=VALID, 0=INVALID
127 | OADC2B | ADCS2 BOOTLOADER STATUS |  | 1 | 218 | 0=INVALID, 1=VALID
127 | OADC2C | ADCS2 RESET COUNTER |  | 5 | 219
127 | OIFP2X | IFP2 BOOT MSG RECEIVED |  | 1 | 224 | 1=YES, 0=NO
127 | OIFP2S | IFP2 SW IMAGE STATUS |  | 1 | 225 | 1=VALID, 0=INVALID
127 | OIFP2B | IFP2 BOOTLOADER STATUS |  | 1 | 226 | 0=INVALID, 1=VALID
127 | OIFP2C | IFP2 RESET COUNTER |  | 5 | 227
127 | OP5V2X | PCU05V2 BOOT MSG RECEIVED |  | 1 | 232 | 1=YES, 0=NO
127 | OP5V2S | PCU05V2 SW IMAGE STATUS |  | 1 | 233 | 1=VALID, 0=INVALID
127 | OP5V2B | PCU05V2 BOOTLOADER STATUS |  | 1 | 234 | 0=INVALID, 1=VALID
127 | OP5V2C | PCU05V2 RESET COUNTER |  | 5 | 235
127 | O12V2X | PCU12V2 BOOT MSG RECEIVED |  | 1 | 240 | 1=YES, 0=NO
127 | O12V2S | PCU12V2 SW IMAGE STATUS |  | 1 | 241 | 1=VALID, 0=INVALID
127 | O12V2B | PCU12V2 BOOTLOADER STATUS |  | 1 | 242 | 0=INVALID, 1=VALID
127 | O12V2C | PCU12V2 RESET COUNTER |  | 5 | 243
127 | OMVW2X | MVIEW2 BOOT MSG RECEIVED |  | 1 | 248 | 1=YES, 0=NO
127 | OMVW2S | MVIEW2 SW IMAGE STATUS |  | 1 | 249 | 1=VALID, 0=INVALID
127 | OMVW2B | MVIEW2 BOOTLOADER STATUS |  | 1 | 250 | 0=INVALID, 1=VALID
127 | OMVW2C | MVIEW2 RESET COUNTER |  | 5 | 251
127 | OVHF1M | VHF1 LAST RESET REASON |  | 4 | 256 | 0=UNKNOWN, 1=LPM RST, 2=WWDG RST, 3=IWDG RST, 4=SW RST, 5=BROWN-OUT RST, 6=PIN RST, 7=OPTN BYTE LD RST, 8=FIREWALL RST
127 | OVHF2M | VHF2 LAST RESET REASON |  | 4 | 260 | 0=UNKNOWN, 1=LPM RST, 2=WWDG RST, 3=IWDG RST, 4=SW RST, 5=BROWN-OUT RST, 6=PIN RST, 7=OPTN BYTE LD RST, 8=FIREWALL RST
127 | OUHF1M | UHF1 LAST RESET REASON |  | 4 | 264 | 0=UNKNOWN, 1=LPM RST, 2=WWDG RST, 3=IWDG RST, 4=SW RST, 5=BROWN-OUT RST, 6=PIN RST, 7=OPTN BYTE LD RST, 8=FIREWALL RST
127 | OUHF2M | UHF2 LAST RESET REASON |  | 4 | 268 | 0=UNKNOWN, 1=LPM RST, 2=WWDG RST, 3=IWDG RST, 4=SW RST, 5=BROWN-OUT RST, 6=PIN RST, 7=OPTN BYTE LD RST, 8=FIREWALL RST
127 | ORWX1M | RW X1 LAST RESET REASON |  | 4 | 272 | 0=UNKNOWN, 1=LPM RST, 2=WWDG RST, 3=IWDG RST, 4=SW RST, 5=BROWN-OUT RST, 6=PIN RST, 7=OPTN BYTE LD RST, 8=FIREWALL RST
127 | ORWX2M | RW X2 LAST RESET REASON |  | 4 | 276 | 0=UNKNOWN, 1=LPM RST, 2=WWDG RST, 3=IWDG RST, 4=SW RST, 5=BROWN-OUT RST, 6=PIN RST, 7=OPTN BYTE LD RST, 8=FIREWALL RST
127 | ORWY1M | RW Y1 LAST RESET REASON |  | 4 | 280 | 0=UNKNOWN, 1=LPM RST, 2=WWDG RST, 3=IWDG RST, 4=SW RST, 5=BROWN-OUT RST, 6=PIN RST, 7=OPTN BYTE LD RST, 8=FIREWALL RST
127 | ORWY2M | RW Y2 LAST RESET REASON |  | 4 | 284 | 0=UNKNOWN, 1=LPM RST, 2=WWDG RST, 3=IWDG RST, 4=SW RST, 5=BROWN-OUT RST, 6=PIN RST, 7=OPTN BYTE LD RST, 8=FIREWALL RST
127 | ORWZ1M | RW Z1 LAST RESET REASON |  | 4 | 288 | 0=UNKNOWN, 1=LPM RST, 2=WWDG RST, 3=IWDG RST, 4=SW RST, 5=BROWN-OUT RST, 6=PIN RST, 7=OPTN BYTE LD RST, 8=FIREWALL RST
127 | ORWZ2M | RW Z2 LAST RESET REASON |  | 4 | 292 | 0=UNKNOWN, 1=LPM RST, 2=WWDG RST, 3=IWDG RST, 4=SW RST, 5=BROWN-OUT RST, 6=PIN RST, 7=OPTN BYTE LD RST, 8=FIREWALL RST
127 | OSXP1M | SS XP1 LAST RESET REASON |  | 4 | 296 | 0=UNKNOWN, 1=LPM RST, 2=WWDG RST, 3=IWDG RST, 4=SW RST, 5=BROWN-OUT RST, 6=PIN RST, 7=OPTN BYTE LD RST, 8=FIREWALL RST
127 | OSXP2M | SS XP2 LAST RESET REASON |  | 4 | 300 | 0=UNKNOWN, 1=LPM RST, 2=WWDG RST, 3=IWDG RST, 4=SW RST, 5=BROWN-OUT RST, 6=PIN RST, 7=OPTN BYTE LD RST, 8=FIREWALL RST
127 | OSXN1M | SS XN1 LAST RESET REASON |  | 4 | 304 | 0=UNKNOWN, 1=LPM RST, 2=WWDG RST, 3=IWDG RST, 4=SW RST, 5=BROWN-OUT RST, 6=PIN RST, 7=OPTN BYTE LD RST, 8=FIREWALL RST
127 | OSXN2M | SS XN2 LAST RESET REASON |  | 4 | 308 | 0=UNKNOWN, 1=LPM RST, 2=WWDG RST, 3=IWDG RST, 4=SW RST, 5=BROWN-OUT RST, 6=PIN RST, 7=OPTN BYTE LD RST, 8=FIREWALL RST
127 | OSYP1M | SS YP1 LAST RESET REASON |  | 4 | 312 | 0=UNKNOWN, 1=LPM RST, 2=WWDG RST, 3=IWDG RST, 4=SW RST, 5=BROWN-OUT RST, 6=PIN RST, 7=OPTN BYTE LD RST, 8=FIREWALL RST
127 | OSYP2M | SS YP2 LAST RESET REASON |  | 4 | 316 | 0=UNKNOWN, 1=LPM RST, 2=WWDG RST, 3=IWDG RST, 4=SW RST, 5=BROWN-OUT RST, 6=PIN RST, 7=OPTN BYTE LD RST, 8=FIREWALL RST
127 | OSYN1M | SS YN1 LAST RESET REASON |  | 4 | 320 | 0=UNKNOWN, 1=LPM RST, 2=WWDG RST, 3=IWDG RST, 4=SW RST, 5=BROWN-OUT RST, 6=PIN RST, 7=OPTN BYTE LD RST, 8=FIREWALL RST
127 | OSYN2M | SS YN2 LAST RESET REASON |  | 4 | 324 | 0=UNKNOWN, 1=LPM RST, 2=WWDG RST, 3=IWDG RST, 4=SW RST, 5=BROWN-OUT RST, 6=PIN RST, 7=OPTN BYTE LD RST, 8=FIREWALL RST
127 | OSZP1M | SS ZP1 LAST RESET REASON |  | 4 | 328 | 0=UNKNOWN, 1=LPM RST, 2=WWDG RST, 3=IWDG RST, 4=SW RST, 5=BROWN-OUT RST, 6=PIN RST, 7=OPTN BYTE LD RST, 8=FIREWALL RST
127 | OSZP2M | SS ZP2 LAST RESET REASON |  | 4 | 332 | 0=UNKNOWN, 1=LPM RST, 2=WWDG RST, 3=IWDG RST, 4=SW RST, 5=BROWN-OUT RST, 6=PIN RST, 7=OPTN BYTE LD RST, 8=FIREWALL RST
127 | OSZN1M | SS ZN1 LAST RESET REASON |  | 4 | 336 | 0=UNKNOWN, 1=LPM RST, 2=WWDG RST, 3=IWDG RST, 4=SW RST, 5=BROWN-OUT RST, 6=PIN RST, 7=OPTN BYTE LD RST, 8=FIREWALL RST
127 | OSZN2M | SS ZN2 LAST RESET REASON |  | 4 | 340 | 0=UNKNOWN, 1=LPM RST, 2=WWDG RST, 3=IWDG RST, 4=SW RST, 5=BROWN-OUT RST, 6=PIN RST, 7=OPTN BYTE LD RST, 8=FIREWALL RST
127 | OADC1M | ADCS1 LAST RESET REASON |  | 4 | 344 | 0=UNKNOWN, 1=LPM RST, 2=WWDG RST, 3=IWDG RST, 4=SW RST, 5=BROWN-OUT RST, 6=PIN RST, 7=OPTN BYTE LD RST, 8=FIREWALL RST
127 | OADC2M | ADCS2 LAST RESET REASON |  | 4 | 348 | 0=UNKNOWN, 1=LPM RST, 2=WWDG RST, 3=IWDG RST, 4=SW RST, 5=BROWN-OUT RST, 6=PIN RST, 7=OPTN BYTE LD RST, 8=FIREWALL RST
127 | OIFP1M | IFP1 LAST RESET REASON |  | 4 | 352 | 0=UNKNOWN, 1=JTAG RST, 2=WATCHDOG RST, 3=BROWN OUT RST, 4=EXTERNAL RST, 5=POWER ON RST
127 | OIFP2M | IFP2 LAST RESET REASON |  | 4 | 356 | 0=UNKNOWN, 1=JTAG RST, 2=WATCHDOG RST, 3=BROWN OUT RST, 4=EXTERNAL RST, 5=POWER ON RST
127 | OP5V1M | PCU05V1 LAST RESET REASON |  | 4 | 360 | 0=UNKNOWN, 1=JTAG RST, 2=WATCHDOG RST, 3=BROWN OUT RST, 4=EXTERNAL RST, 5=POWER ON RST
127 | OP5V2M | PCU05V2 LAST RESET REASON |  | 4 | 364 | 0=UNKNOWN, 1=JTAG RST, 2=WATCHDOG RST, 3=BROWN OUT RST, 4=EXTERNAL RST, 5=POWER ON RST
127 | O12V1M | PCU12V1 LAST RESET REASON |  | 4 | 368 | 0=UNKNOWN, 1=JTAG RST, 2=WATCHDOG RST, 3=BROWN OUT RST, 4=EXTERNAL RST, 5=POWER ON RST
127 | O12V2M | PCU12V2 LAST RESET REASON |  | 4 | 372 | 0=UNKNOWN, 1=JTAG RST, 2=WATCHDOG RST, 3=BROWN OUT RST, 4=EXTERNAL RST, 5=POWER ON RST
127 | OMVW1M | MVIEW1 LAST RESET REASON |  | 4 | 376 | 0=UNKNOWN, 1=LPM RST, 2=WWDG RST, 3=IWDG RST, 4=SW RST, 5=BROWN-OUT RST, 6=PIN RST, 7=OPTN BYTE LD RST, 8=FIREWALL RST
127 | OMVW2M | MVIEW2 LAST RESET REASON |  | 4 | 380 | 0=UNKNOWN, 1=LPM RST, 2=WWDG RST, 3=IWDG RST, 4=SW RST, 5=BROWN-OUT RST, 6=PIN RST, 7=OPTN BYTE LD RST, 8=FIREWALL RST
127 | OAIM1X | AI MC1 BOOT MSG RECEIVED |  | 1 | 384 | 1=YES, 0=NO
127 | OAIM1S | AI MC1 SW IMAGE STATUS |  | 1 | 385 | 1=VALID, 0=INVALID
127 | OAIM1B | AI MC1 BOOTLOADER STATUS |  | 1 | 386 | 0=INVALID, 1=VALID
127 | OAIM1C | AI MC1 RESET COUNTER |  | 5 | 387
127 | OTHR1X | THRUSTER1 BOOT MSG RCVD |  | 1 | 392 | 1=YES, 0=NO
127 | OTHR1S | THRUSTER1 SW IMAGE STATUS |  | 1 | 393 | 1=VALID, 0=INVALID
127 | OTHR1B | THRUSTER1 BTLDR STATUS |  | 1 | 394 | 0=INVALID, 1=VALID
127 | OTHR1C | THRUSTER1 RESET COUNTER |  | 5 | 395
127 | OAIM2X | AI MC2 BOOT MSG RECEIVED |  | 1 | 400 | 1=YES, 0=NO
127 | OAIM2S | AI MC2 SW IMAGE STATUS |  | 1 | 401 | 1=VALID, 0=INVALID
127 | OAIM2B | AI MC2 BOOTLOADER STATUS |  | 1 | 402 | 0=INVALID, 1=VALID
127 | OAIM2C | AI MC2 RESET COUNTER |  | 5 | 403
127 | OTHR2X | THRUSTER2 BOOT MSG RCVD |  | 1 | 408 | 1=YES, 0=NO
127 | OTHR2S | THRUSTER2 SW IMAGE STATUS |  | 1 | 409 | 1=VALID, 0=INVALID
127 | OTHR2B | THRUSTER2 BTLDR STATUS |  | 1 | 410 | 0=INVALID, 1=VALID
127 | OTHR2C | THRUSTER2 RESET COUNTER |  | 5 | 411
127 | OOBC1X | OBDH1 BOOT MSG RECEIVED |  | 1 | 416 | 1=YES, 0=NO
127 | OOBC1S | OBDH1 SW IMAGE STATUS |  | 1 | 417 | 1=VALID, 0=INVALID
127 | OOBC1B | OBDH1 BOOTLOADER STATUS |  | 1 | 418 | 0=INVALID, 1=VALID
127 | OOBC1C | OBDH1 RESET COUNTER |  | 5 | 419
127 | OOBC2X | OBDH2 BOOT MSG RECEIVED |  | 1 | 424 | 1=YES, 0=NO
127 | OOBC2S | OBDH2 SW IMAGE STATUS |  | 1 | 425 | 1=VALID, 0=INVALID
127 | OOBC2B | OBDH2 BOOTLOADER STATUS |  | 1 | 426 | 0=INVALID, 1=VALID
127 | OOBC2C | OBDH2 RESET COUNTER |  | 5 | 427
127 | OOBC3X | OBDH3 BOOT MSG RECEIVED |  | 1 | 432 | 1=YES, 0=NO
127 | OOBC3S | OBDH3 SW IMAGE STATUS |  | 1 | 433 | 1=VALID, 0=INVALID
127 | OOBC3B | OBDH3 BOOTLOADER STATUS |  | 1 | 434 | 0=INVALID, 1=VALID
127 | OOBC3C | OBDH3 RESET COUNTER |  | 5 | 435
127 | OOBC4X | OBDH4 BOOT MSG RECEIVED |  | 1 | 440 | 1=YES, 0=NO
127 | OOBC4S | OBDH4 SW IMAGE STATUS |  | 1 | 441 | 1=VALID, 0=INVALID
127 | OOBC4B | OBDH4 BOOTLOADER STATUS |  | 1 | 442 | 0=INVALID, 1=VALID
127 | OOBC4C | OBDH4 RESET COUNTER |  | 5 | 443
127 | OAIM1M | AI MC1 LAST RESET REASON |  | 4 | 448 | 0=UNKNOWN, 1=LPM RST, 2=WWDG RST, 3=IWDG RST, 4=SW RST, 5=BROWN-OUT RST, 6=PIN RST, 7=OPTN BYTE LD RST, 8=FIREWALL RST
127 | OAIM2M | AI MC2 LAST RESET REASON |  | 4 | 452 | 0=UNKNOWN, 1=LPM RST, 2=WWDG RST, 3=IWDG RST, 4=SW RST, 5=BROWN-OUT RST, 6=PIN RST, 7=OPTN BYTE LD RST, 8=FIREWALL RST
127 | OTHR1M | THRUSTER1 LAST RST REASON |  | 4 | 456 | 0=UNKNOWN, 1=JTAG RST, 2=WATCHDOG RST, 3=BROWN OUT RST, 4=EXTERNAL RST, 5=POWER ON RST
127 | OTHR2M | THRUSTER2 LAST RST REASON |  | 4 | 460 | 0=UNKNOWN, 1=JTAG RST, 2=WATCHDOG RST, 3=BROWN OUT RST, 4=EXTERNAL RST, 5=POWER ON RST
127 | OOBC2M | OBDH2 LAST RESET REASON |  | 4 | 464 | 0=UNKNOWN, 1=LPM RST, 2=WWDG RST, 3=IWDG RST, 4=SW RST, 5=POR PDR RST, 6=PIN RST, 7=BOR RST
127 | OOBC1M | OBDH1 LAST RESET REASON |  | 4 | 468 | 0=UNKNOWN, 1=LPM RST, 2=WWDG RST, 3=IWDG RST, 4=SW RST, 5=POR PDR RST, 6=PIN RST, 7=BOR RST
127 | OOBC4M | OBDH4 LAST RESET REASON |  | 4 | 472 | 0=UNKNOWN, 1=LPM RST, 2=WWDG RST, 3=IWDG RST, 4=SW RST, 5=POR PDR RST, 6=PIN RST, 7=BOR RST
127 | OOBC3M | OBDH3 LAST RESET REASON |  | 4 | 476 | 0=UNKNOWN, 1=LPM RST, 2=WWDG RST, 3=IWDG RST, 4=SW RST, 5=POR PDR RST, 6=PIN RST, 7=BOR RST
127 | OGNS1X | GNSS1 BOOT MSG RECEIVED |  | 1 | 480 | 1=YES, 0=NO
127 | OGNS1S | GNSS1 SW IMAGE STATUS |  | 1 | 481 | 0=INVALID, 1=VALID
127 | OGNS1B | GNSS1 BOOTLOADER STATUS |  | 1 | 482 | 0=INVALID, 1=VALID
127 | OGNS1C | GNSS1 RESET COUNTER |  | 5 | 483
127 | OGNS2X | GNSS2 BOOT MSG RECEIVED |  | 1 | 488 | 1=YES, 0=NO
127 | OGNS2S | GNSS2 SW IMAGE STATUS |  | 1 | 489 | 0=INVALID, 1=VALID
127 | OGNS2B | GNSS2 BOOTLOADER STATUS |  | 1 | 490 | 0=INVALID, 1=VALID
127 | OGNS2C | GNSS2 RESET COUNTER |  | 5 | 491
127 | OGNS2M | GNSS2 LAST RESET REASON |  | 4 | 496 | 0=UNKNOWN, 1=LPM RST, 2=WWDG RST, 3=IWDG RST, 4=SW RST, 5=BROWN-OUT RST, 6=PIN RST, 7=OPTN BYTE LD RST, 8=FIREWALL RST
127 | OGNS1M | GNSS1 LAST RESET REASON |  | 4 | 500 | 0=UNKNOWN, 1=LPM RST, 2=WWDG RST, 3=IWDG RST, 4=SW RST, 5=BROWN-OUT RST, 6=PIN RST, 7=OPTN BYTE LD RST, 8=FIREWALL RST
127 | ORSTEO | OBDH RST CNTR ERR CODE |  | 4 | 504 | 0=NO ERROR, 1=INVLD MIC, 2=INVLD SAT BUS, 3=INVLD BOOT MSG LEN, 4=INVLD SW IMG, 5=INVLD BTLDR IMG
127 | ORSTEC | OBDH RST CNTR ERR CNT |  | 4 | 508
127 | ORSTHW | OBDH RESET CNTR HW ID |  | 2 | 512 | 0=OBDH 1, 1=OBDH 2, 2=OBDH 3, 3=OBDH 4
127 | ORSTAV | OBDH RESET CNTR AVAILABLE |  | 1 | 514
127 | ORSTRS | OBDH REST CNTR RESERVED |  | 5 | 515
128 | OSWIST | SW INSTALL STATE |  | 4 | 0 | 0=IDLE, 1=COMPUTE CRC, 2=CNCT TO BTLDR, 3=ERASE IMAGE, 4=WRITE IMAGE, 5=READ IMAGE, 6=START APP, 7=END, 8=DISCNCT FROM BTLDR
128 | OSWIAR | SW INSTALL ARCHITECTURE |  | 2 | 4 | 0=STM32 CAN, 1=ATMEGA CAN, 2=CUSTOM STM32, 3=INVALID
128 | OSWIHW | SW INSTALL HARDWARE ID |  | 2 | 6 | 0=OBDH 1, 1=OBDH 2, 2=OBDH 3, 3=OBDH 4
128 | OSWIEO | SW INSTALL ERROR CODE |  | 4 | 8 | 0=NO ERROR, 1=TIMEOUT, 2=NACK, 3=READ ERROR, 4=INVALID CRC, 5=INVALID STATE, 6=INVALID RESPONSE, 7=INVALID VALUE, 8=ERROR RETURNED, 9=INVALID MIC, 10=INVLD ACK COUNT, 11=INT FLAH WR ERR, 12=INT FLASH ER ERR, 13=INVLD META DATA, 14=SUCCESSFUL, 15=SELFUPDATE PREP FAIL
128 | OSWIEC | SW INSTALL ERROR CNTR |  | 4 | 12
128 | OSWIPG | SW INSTALL PROGRESS | % | 8 | 16 | 0.39215686*x
128 | OSWIUC | SW INSTALL MICROCNTRLR |  | 6 | 24 | 1=ADCS BTLDR, 2=VHF BTLDR, 3=UHF BTLDR, 4=SS BTLDR, 5=RW BTLDR, 6=AI MIC BTLDR, 7=MVIEW BTLDR, 10=PCU 5V APP, 11=PCU 12V APP, 12=IFP APP, 13=THRUSTER APP, 8=OBDH BTLDR, 15=OBDH 1 APP, 16=OBDH 2 APP, 17=OBDH 3 APP, 18=OBDH 4 APP, 19=VHF APP, 20=UHF APP, 21=RW X APP, 22=RW Y APP, 23=RW Z APP, 24=SS XP APP, 25=SS XN APP, 26=SS YP APP, 27=SS YN APP, 28=SS ZP APP, 29=SS ZN APP, 31=ADCS APP, 32=MVIEW APP, 33=AI MIC APP, 9=GNSS BTLDR, 30=GNSS APP
128 | OSWIBS | SW INSTALL SAT BUS |  | 2 | 30 | 0=BUS 1, 1=BUS 2
128 | OSWICR | SW INSTALL COMP CRC |  | 32 | 32
128 | OSWIAV | SW INSTALL AVAILABLE FLAG |  | 1 | 64 | 0=NOT AVAILABLE, 1=AVAILABLE
128 | OSWITK | SW INSTALL TASK |  | 3 | 65 | 1=WRITE TASK, 2=READ TASK, 3=RUN APP TASK, 0=NONE, 4=ERASE TASK
128 | O1P2BG | OBDH1 PCU12V BOOT GPIO |  | 1 | 68 | 1=BOOTLOADER, 0=RUN
128 | O1P5BG | OBDH1 PCU5V BOOT GPIO |  | 1 | 69 | 1=BOOTLOADER, 0=RUN
128 | O1VHBG | OBDH1 VHF BOOT GPIO |  | 1 | 70 | 1=BOOTLOADER, 0=RUN
128 | O1UHBG | OBDH1 UHF BOOT GPIO |  | 1 | 71 | 1=BOOTLOADER, 0=RUN
128 | O1ADBG | OBDH1 ADCS BOOT GPIO |  | 1 | 72 | 1=BOOTLOADER, 0=RUN
128 | O1AIBG | OBDH1 AI BOOT GPIO |  | 1 | 73 | 1=BOOTLOADER, 0=RUN
128 | O1IFBG | OBDH1 IFP BOOT GPIO |  | 1 | 74 | 1=BOOTLOADER, 0=RUN
128 | O1OBBG | OBDH1 OBDH BOOT GPIO |  | 1 | 75 | 1=BOOTLOADER, 0=RUN
128 | O1BPAV | OBDH1 BOOT PINS AVAILABLE |  | 1 | 76 | 0=NOT AVAILABLE, 1=AVAILABLE
128 | O2P2BG | OBDH2 PCU12V BOOT GPIO |  | 1 | 77 | 1=BOOTLOADER, 0=RUN
128 | O2P5BG | OBDH2 PCU5V BOOT GPIO |  | 1 | 78 | 1=BOOTLOADER, 0=RUN
128 | O2VHBG | OBDH2 VHF BOOT GPIO |  | 1 | 79 | 1=BOOTLOADER, 0=RUN
128 | O2UHBG | OBDH2 UHF BOOT GPIO |  | 1 | 80 | 1=BOOTLOADER, 0=RUN
128 | O2ADBG | OBDH2 ADCS BOOT GPIO |  | 1 | 81 | 1=BOOTLOADER, 0=RUN
128 | O2AIBG | OBDH2 AI BOOT GPIO |  | 1 | 82 | 1=BOOTLOADER, 0=RUN
128 | O2IFBG | OBDH2 IFP BOOT GPIO |  | 1 | 83 | 1=BOOTLOADER, 0=RUN
128 | O2OBBG | OBDH2 OBDH BOOT GPIO |  | 1 | 84 | 1=BOOTLOADER, 0=RUN
128 | O2BPAV | OBDH2 BOOT PINS AVAILABLE |  | 1 | 85 | 0=NOT AVAILABLE, 1=AVAILABLE
128 | O3P2BG | OBDH3 PCU12V BOOT GPIO |  | 1 | 86 | 1=BOOTLOADER, 0=RUN
128 | O3P5BG | OBDH3 PCU5V BOOT GPIO |  | 1 | 87 | 1=BOOTLOADER, 0=RUN
128 | O3VHBG | OBDH3 VHF BOOT GPIO |  | 1 | 88 | 1=BOOTLOADER, 0=RUN
128 | O3UHBG | OBDH3 UHF BOOT GPIO |  | 1 | 89 | 1=BOOTLOADER, 0=RUN
128 | O3ADBG | OBDH3 ADCS BOOT GPIO |  | 1 | 90 | 1=BOOTLOADER, 0=RUN
128 | O3AIBG | OBDH3 AI BOOT GPIO |  | 1 | 91 | 1=BOOTLOADER, 0=RUN
128 | O3IFBG | OBDH3 IFP BOOT GPIO |  | 1 | 92 | 1=BOOTLOADER, 0=RUN
128 | O3OBBG | OBDH3 OBDH BOOT GPIO |  | 1 | 93 | 1=BOOTLOADER, 0=RUN
128 | O3BPAV | OBDH3 BOOT PINS AVAILABLE |  | 1 | 94 | 0=NOT AVAILABLE, 1=AVAILABLE
128 | O4P2BG | OBDH4 PCU12V BOOT GPIO |  | 1 | 95 | 1=BOOTLOADER, 0=RUN
128 | O4P5BG | OBDH4 PCU5V BOOT GPIO |  | 1 | 96 | 1=BOOTLOADER, 0=RUN
128 | O4VHBG | OBDH4 VHF BOOT GPIO |  | 1 | 97 | 1=BOOTLOADER, 0=RUN
128 | O4UHBG | OBDH4 UHF BOOT GPIO |  | 1 | 98 | 1=BOOTLOADER, 0=RUN
128 | O4ADBG | OBDH4 ADCS BOOT GPIO |  | 1 | 99 | 1=BOOTLOADER, 0=RUN
128 | O4AIBG | OBDH4 AI BOOT GPIO |  | 1 | 100 | 1=BOOTLOADER, 0=RUN
128 | O4IFBG | OBDH4 IFP BOOT GPIO |  | 1 | 101 | 1=BOOTLOADER, 0=RUN
128 | O4OBBG | OBDH4 OBDH BOOT GPIO |  | 1 | 102 | 1=BOOTLOADER, 0=RUN
128 | O4BPAV | OBDH4 BOOT PINS AVAILABLE |  | 1 | 103 | 0=NOT AVAILABLE, 1=AVAILABLE
128 | SSXP1B | SS XP1 BOOT PIN |  | 1 | 104 | 0=RUN, 1=BOOTLOADER
128 | SSXN1B | SS XN1 BOOT PIN |  | 1 | 105 | 0=RUN, 1=BOOTLOADER
128 | SSYP1B | SS YP1 BOOT PIN |  | 1 | 106 | 0=RUN, 1=BOOTLOADER
128 | SSYN1B | SS YN1 BOOT PIN |  | 1 | 107 | 0=RUN, 1=BOOTLOADER
128 | SSZP1B | SS ZP1 BOOT PIN |  | 1 | 108 | 0=RUN, 1=BOOTLOADER
128 | SSZN1B | SS ZN1 BOOT PIN |  | 1 | 109 | 0=RUN, 1=BOOTLOADER
128 | THR1BP | THRUSTER1 BOOT PIN |  | 1 | 110 | 0=RUN, 1=BOOTLOADER
128 | MV1BOP | MULTIVIEW1 BOOT PIN |  | 1 | 111 | 0=RUN, 1=BOOTLOADER
128 | P5V1B1 | PCU05V1 MAX FRONT11 AV |  | 1 | 112 | 0=NOT AVAILABLE, 1=AVAILABLE
128 | P5V1B2 | PCU05V1 MAX FRONT21 AV |  | 1 | 113 | 0=NOT AVAILABLE, 1=AVAILABLE
128 | P5V1B3 | PCU05V1 MAX FRONT22 AV |  | 1 | 114 | 0=NOT AVAILABLE, 1=AVAILABLE
128 | P5V1B4 | PCU05V1 MAX TERM AV |  | 1 | 115 | 0=NOT AVAILABLE, 1=AVAILABLE
128 | SSXP2B | SS XP2 BOOT PIN |  | 1 | 116 | 0=RUN, 1=BOOTLOADER
128 | SSXN2B | SS XN2 BOOT PIN |  | 1 | 117 | 0=RUN, 1=BOOTLOADER
128 | SSYP2B | SS YP2 BOOT PIN |  | 1 | 118 | 0=RUN, 1=BOOTLOADER
128 | SSYN2B | SS YN2 BOOT PIN |  | 1 | 119 | 0=RUN, 1=BOOTLOADER
128 | SSZP2B | SS ZP2 BOOT PIN |  | 1 | 120 | 0=RUN, 1=BOOTLOADER
128 | SSZN2B | SS ZN2 BOOT PIN |  | 1 | 121 | 0=RUN, 1=BOOTLOADER
128 | THR2BP | THRUSTER2 BOOT PIN |  | 1 | 122 | 0=RUN, 1=BOOTLOADER
128 | MV2BOP | MULTIVIEW2 BOOT PIN |  | 1 | 123 | 0=RUN, 1=BOOTLOADER
128 | P5V2B1 | PCU05V2 MAX FRONT11 AV |  | 1 | 124 | 0=NOT AVAILABLE, 1=AVAILABLE
128 | P5V2B2 | PCU05V2 MAX FRONT21 AV |  | 1 | 125 | 0=NOT AVAILABLE, 1=AVAILABLE
128 | P5V2B3 | PCU05V2 MAX FRONT22 AV |  | 1 | 126 | 0=NOT AVAILABLE, 1=AVAILABLE
128 | P5V2B4 | PCU05V2 MAX TERM AV |  | 1 | 127 | 0=NOT AVAILABLE, 1=AVAILABLE
128 | RWX1BO | RW X1 BOOT PIN |  | 1 | 128 | 0=RUN, 1=PROGRAM
128 | RWY1BO | RW Y1 BOOT PIN |  | 1 | 129 | 0=RUN, 1=PROGRAM
128 | RWZ1BO | RW Z1 BOOT PIN |  | 1 | 130 | 0=RUN, 1=PROGRAM
128 | IFP1AV | IFP1 BOOT PIN AVAIL |  | 1 | 131 | 0=NOT AVAILABLE, 1=AVAILABLE
128 | RWX2BO | RW X2 BOOT PIN |  | 1 | 132 | 0=RUN, 1=PROGRAM
128 | RWY2BO | RW Y2 BOOT PIN |  | 1 | 133 | 0=RUN, 1=PROGRAM
128 | RWZ2BO | RW Z2 BOOT PIN |  | 1 | 134 | 0=RUN, 1=PROGRAM
128 | IFP2AV | IFP2 BOOT PIN AVAIL |  | 1 | 135 | 0=NOT AVAILABLE, 1=AVAILABLE
129 | OWDTRT | OBDH WATCHDOG THREAD RT | µs | 16 | 0 | 1*x
129 | ORMTRT | OBDH ROLE MGR THREAD RT | µs | 16 | 16 | 1*x
129 | OHKTRT | OBDH HK THREAD RT | µs | 16 | 32 | 1*x
129 | OSMTRT | OBDH SYS MGR THREAD RT | µs | 16 | 48 | 1*x
129 | OTCTRT | OBDH TC THREAD RT | µs | 16 | 64 | 1*x
129 | OTDTRT | OBDH TM DWNL THREAD RT | µs | 16 | 80 | 1*x
129 | OCATRT | OBDH CAN RX THREAD RT | µs | 16 | 96 | 1*x
129 | OMMTRT | OBDH STO MGR THREAD RT | µs | 16 | 112 | 1*x
129 | OPDTRT | OBDH PDH THREAD RT | µs | 16 | 128 | 1*x
129 | OSITRT | OBDH SW INST THREAD RT | µs | 16 | 144 | 1*x
129 | OSBTRT | OBDH S-BAND THREAD RT | µs | 16 | 160 | 1*x
129 | OTRTHW | OBDH THREAD RUN TIME HW |  | 2 | 176 | 0=OBDH 1, 1=OBDH 2, 2=OBDH 3, 3=OBDH 4
129 | OTRTAV | OBDH THREAD RUN TIME AV |  | 1 | 178 | 1=AVAILABLE, 0=NOT AVAILABLE
130 | OAUTCS | OBDH UTC SOURCE |  | 1 | 0 | 0=RODOS, 1=RTC
130 | OAUTCT | OBDH UTC TIME | sec | 47 | 1
130 | OARUPT | OBDH RODOS UPTIME | ms | 48 | 48
130 | OATMHW | OBDH TIME HW ID |  | 2 | 96 | 0=OBDH 1, 1=OBDH 2, 2=OBDH 3, 3=OBDH 4
130 | OATEMP | OBDH INTERNAL TEMP | °C | 6 | 98 | -40*x^0 + 1.904761904761905*x^1
131 | OCLF11 | OBDH CAN LSTNR B1 FLTR 1 |  | 11 | 0
131 | OCLF12 | OBDH CAN LSTNR B1 FLTR 2 |  | 11 | 11
131 | OCLF13 | OBDH CAN LSTNR B1 FLTR 3 |  | 11 | 22
131 | OCLF14 | OBDH CAN LSTNR B1 FLTR 4 |  | 11 | 33
131 | OCLAVA | OBDH CAN LSTNR AVAILABLE |  | 1 | 44 | 1=AVAILABLE, 0=NOT AVAILABLE
131 | OCLFB1 | OBDH CAN LSTNR B1 FLTR MD |  | 1 | 45 | 0=ID MASK, 1=ID LIST
131 | OCLFB2 | OBDH CAN LSTNR B2 FLTR MD |  | 1 | 46 | 0=ID MASK, 1=ID LIST
131 | OCLBFI | OBDH CAN LSTNR BUF INIT |  | 1 | 47 | 1=INITIALIZED, 0=NOT INIT
131 | OCLBFL | OBDH CAN LSTNR BUF LEN |  | 16 | 48
131 | OCLF21 | OBDH CAN LSTNR B2 FLTR 1 |  | 11 | 64
131 | OCLF22 | OBDH CAN LSTNR B2 FLTR 2 |  | 11 | 75
131 | OCLF23 | OBDH CAN LSTNR B2 FLTR 3 |  | 11 | 86
131 | OCLF24 | OBDH CAN LSTNR B2 FLTR 4 |  | 11 | 97
131 | OCLB1A | OBDH CAN LSTNR B1 FLTR ST |  | 1 | 108 | 1=ARMED, 0=DISARMED
131 | OCLB2A | OBDH CAN LSTNR B2 FLTR ST |  | 1 | 109 | 1=ARMED, 0=DISARMED
131 | OCLHWI | OBDH CAN LSTNR HW ID |  | 2 | 110 | 0=OBDH 1, 1=OBDH 2, 2=OBDH 3, 3=OBDH 4
131 | OCLBFF | OBDH CAN LISTNR BUF FINAL |  | 1 | 112 | 0=NOT FINAL, 1=FINALIZED
131 | OCLECO | OBDH CAN LISTNR ERR CDE |  | 3 | 113 | 1=BUF PUSH FAIL, 2=BUF INIT FAIL, 3=BUF FULL, 4=BUF ERASE FAIL, 0=NO ERROR, 5=BUF FINALIZE FAIL
131 | OCLECN | OBDH CAN LISTNR ERR CNT |  | 4 | 116
140 | OOOPEN | OBDH WDG ON OFF PROT EN |  | 1 | 0 | 0=DISABLED, 1=ENABLED
140 | OOOSEN | OBDH WDG ON OFF SLV EN |  | 1 | 1 | 0=DISABLED, 1=ENABLED
140 | OCPUSE | OBDH CPU SLEEP MODE |  | 1 | 2 | 1=ON, 0=OFF
140 | OOTRAV | OBDH CFG OTHERS AVAILABLE |  | 1 | 3
140 | ORTCCP | OBDH RTC CALIB PERIOD |  | 2 | 4 | 0=CALIB 32s, 1=CALIB 16s, 2=CALIB 8s
140 | ORTCCV | OBDH RTC CALIB VALUE |  | 10 | 6 | -512*x^0 + 1*x^1
140 | OTTORP | OBDH TM TC TM EPOCH OFST | s | 32 | 16 | -2147483648*x^0 + 1*x^1
140 | ORMPRI | OBDH RM PRIORITY |  | 8 | 48
140 | ORMMTO | OBDH RM MAX TRIES B4 OFF |  | 8 | 56
140 | ORMRTP | OBDH RM ROLE TRIES PRI |  | 8 | 64
140 | ORMRTS | OBDH RM ROLE TRIES SEC |  | 8 | 72
140 | ORMRTT | OBDH RM ROLE TRIES TER |  | 8 | 80
140 | ORMCSP | OBDH RM COM SRC PRI |  | 2 | 88 | 0=UART, 1=CAN1, 2=CAN2
140 | ORMCSS | OBDH RM COM SRC SEC |  | 2 | 90 | 0=UART, 1=CAN1, 2=CAN2
140 | ORMCST | OBDH RM COM SRC TER |  | 2 | 92 | 0=UART, 1=CAN1, 2=CAN2
140 | OOTRHW | OBDH CFG OTHERS HW ID |  | 2 | 94 | 0=OBDH 1, 1=OBDH 2, 2=OBDH 3, 3=OBDH 4
140 | ORSTTO | OBDH WDG RST TO NO TC | h | 8 | 96
140 | OTMDTO | OBDH TM DOWN TIMEOUT | min | 8 | 104
140 | OBEMOI | OBDH BEACON MODE INTVL | s | 8 | 112
140 | OGLOCI | OBDH GLOBALS CHK INTVL | min | 8 | 120
140 | OTDTGL | OBDH TM DOWN RDO TGL INTV | s | 16 | 128
140 | OCFGCI | OBDH CONFIG CHK INTVL | min | 8 | 144
140 | OTCLCI | OBDH TC LIST CHK INTVL | min | 8 | 152
140 | OTIMED | OBDH TIME MODEL DRIFT | E-5 | 16 | 160 | -100*x^0 + 0.0030518*x^1
140 | OTGPSU | OBDH TIME GPS USAGE |  | 1 | 176 | 0=DISABLED, 1=ENABLED
140 | OTRTCE | OBDH RTC USAGE |  | 1 | 177 | 1=ENABLED, 0=DISABLED
140 | OORES1 | OBDH RESERVED (4 bit) |  | 4 | 178
140 | OTSCID | OBDH TF SPACECRAFT ID |  | 10 | 182
140 | OTIMEA | OBDH TIME BUF ADR |  | 32 | 192
140 | OCAN1E | OBDH CAN1 ENABLED |  | 1 | 224 | 1=ENABLED, 0=DISABLED
140 | OCAN2E | OBDH CAN2 ENABLED |  | 1 | 225 | 1=ENABLED, 0=DISABLED
140 | OSYN1E | OBDH SYNCH1 RX ENABLED |  | 1 | 226 | 1=ENABLED, 0=DISABLED
140 | OSYN2E | OBDH SYNCH2 RX ENABLED |  | 1 | 227 | 1=ENABLED, 0=DISABLED
140 | OSYN3E | OBDH SYNCH3 RX ENABLED |  | 1 | 228 | 1=ENABLED, 0=DISABLED
140 | OSYN4E | OBDH SYNCH4 RX ENABLED |  | 1 | 229 | 1=ENABLED, 0=DISABLED
140 | ORAM1E | OBDH SRAM1 ENABLED |  | 1 | 230 | 1=ENABLED, 0=DISABLED
140 | ORAM2E | OBDH SRAM2 ENABLED |  | 1 | 231 | 1=ENABLED, 0=DISABLED
140 | OPNF1E | OBDH PAR NOR1 ENABLED |  | 1 | 232 | 1=ENABLED, 0=DISABLED
140 | OPNF2E | OBDH PAR NOR2 ENABLED |  | 1 | 233 | 1=ENABLED, 0=DISABLED
140 | OSNFEN | OBDH SPI NOR ENABLED |  | 1 | 234 | 1=ENABLED, 0=DISABLED
140 | OSYNTE | OBDH SYNCH1 TX ENABLED |  | 1 | 235 | 1=ENABLED, 0=DISABLED
140 | OTIMEE | OBDH TIME BUF ENABLED |  | 1 | 236 | 0=DISABLED, 1=ENABLED
140 | OTDPRR | OBDH TM DOWN DFLT RADIO |  | 3 | 237 | 0=VHF 1, 1=VHF 2, 2=UHF 1, 3=UHF 2
140 | OSWDGW | OBDH SWDG TO WARN LIMIT | s | 8 | 240
140 | OSWDGD | OBDH SWDG TO DEAD LIMIT | s | 8 | 248
140 | OVHF1E | OBDH RDO ERR THRESH VHF1 |  | 8 | 256
140 | OVHF2E | OBDH RDO ERR THRESH VHF2 |  | 8 | 264
140 | OUHF1E | OBDH RDO ERR THRESH UHF1 |  | 8 | 272
140 | OUHF2E | OBDH RDO ERR THRESH UHF2 |  | 8 | 280
140 | OVHF1R | OBDH RDO ALIVE RATE VHF1 | s | 8 | 288
140 | OVHF2R | OBDH RDO ALIVE RATE VHF2 | s | 8 | 296
140 | OUHF1R | OBDH RDO ALIVE RATE UHF1 | s | 8 | 304
140 | OUHF2R | OBDH RDO ALIVE RATE UHF2 | s | 8 | 312
140 | OVHF1L | OBDH RDO RST LIMIT VHF1 |  | 8 | 320
140 | OVHF2L | OBDH RDO RST LIMIT VHF2 |  | 8 | 328
140 | OUHF1L | OBDH RDO RST LIMIT UHF1 |  | 8 | 336
140 | OUHF2L | OBDH RDO RST LIMIT UHF2 |  | 8 | 344
140 | OCANLA | OBDH CAN LISTEN BUF ADR |  | 32 | 352
140 | OCANLC | OBDH CAN LISTEN BUF SECT |  | 8 | 384
140 | OSWDGR | OBDH SWDG RUN INTVL | s | 8 | 392
140 | OVHFVT | OBDH RDO VC0 TIMEOUT VHF | ms | 16 | 400
140 | OUHFVT | OBDH RDO VC0 TIMEOUT UHF | ms | 16 | 416
140 | OTCRFD | OBDH TC RCVR FWRD DELAY | ms | 8 | 432
140 | OUMACF | OBDH USER MD ACT CPU FREQ | MHz | 4 | 440 | 0=6, 1=12, 2=24, 3=48, 4=72, 5=96, 6=120, 7=144, 8=168, 9=8, 10=16, 11=32, 12=64
140 | OUMPCF | OBDH USER MD PAS CPU FREQ | MHz | 4 | 444 | 0=6, 1=12, 2=24, 3=48, 4=72, 5=96, 6=120, 7=144, 8=168, 9=8, 10=16, 11=32, 12=64
140 | OEMBUA | OBDH ERR MGR BUF ADDR |  | 32 | 456
140 | OEMBUS | OBDH ERR MGR BUF SCTR CNT |  | 8 | 488
140 | OEMBUE | OBDH ERR MGR BUF ENABLED |  | 8 | 496 | 0=DISABLED, 1=ENABLED
140 | OTCFIT | OBDH CTRL FLOW INC TIME | ms | 16 | 504
140 | OSBORP | OBDH TM BUS EPOCH OFFSET | s | 32 | 520 | -2147483648*x^0 + 1*x^1
140 | OGPORP | OBDH TM GPS EPOCH OFFSET | s | 32 | 552 | -2147483648*x^0 + 1*x^1
140 | OTUTCP | OBDH UTC BROADCAST PERIOD | s | 8 | 584
140 | ORTCRI | OBDH RTC REREAD INTVL | s | 8 | 592
140 | OTCFMT | OBDH CTRL FLOW MAX TIME | ms | 16 | 600
140 | OTDTGT | OBDH RDO TGL INTVL DUE TC | s | 16 | 616
140 | OINICI | OBDH INTRNL IMG CHK INTVL | min | 8 | 632
141 | OSTDHF | STD HK FORWARD |  | 1 | 0 | 0=DISABLED, 1=ENABLED
141 | OSTDHC | STD HK SCT CNT |  | 7 | 1
141 | OEPERF | OBDH PERIPH HK FORWARD |  | 1 | 8 | 0=DISABLED, 1=ENABLED
141 | OEPERC | OBDH PERIPH HK SCT CNT |  | 7 | 9
141 | OADCSF | ADCS STD HK FORWARD |  | 1 | 16 | 0=DISABLED, 1=ENABLED
141 | OADCSC | ADCS STD HK SCT CNT |  | 7 | 17
141 | OACT1F | ACTUATOR1 HK FORWARD |  | 1 | 24 | 0=DISABLED, 1=ENABLED
141 | OACT1C | ACTUATOR1 HK SCT CNT |  | 7 | 25
141 | OACT2F | ACTUATOR2 HK FORWARD |  | 1 | 32 | 0=DISABLED, 1=ENABLED
141 | OACT2C | ACTUATOR2 HK SCT CNT |  | 7 | 33
141 | OSUN1F | SUN SENSOR1 HK FORWARD |  | 1 | 40 | 0=DISABLED, 1=ENABLED
141 | OSUN1C | SUN SENSOR1 HK SCT CNT |  | 7 | 41
141 | OSUN2F | SUN SENSOR2 HK FORWARD |  | 1 | 48 | 0=DISABLED, 1=ENABLED
141 | OSUN2C | SUN SENSOR2 HK SCT CNT |  | 7 | 49
141 | OTHERF | THERMAL HK FORWARD |  | 1 | 56 | 0=DISABLED, 1=ENABLED
141 | OTHERC | THERMAL HK SCT CNT |  | 7 | 57
141 | OSWINF | SW INST HK FORWARD |  | 1 | 64 | 0=DISABLED, 1=ENABLED
141 | OSWINC | SW INST HK SCT CNT |  | 7 | 65
141 | OPWRSF | PWR SENSOR HK FORWARD |  | 1 | 72 | 0=DISABLED, 1=ENABLED
141 | OPWRSC | PWR SENSOR HK SCT CNT |  | 7 | 73
141 | OADCEF | ADCS EXT HK FORWARD |  | 1 | 80 | 0=DISABLED, 1=ENABLED
141 | OADCEC | ADCS EXT HK SCT CNT |  | 7 | 81
141 | OPLDTF | PDH PLDT HK FORWARD |  | 1 | 88 | 0=DISABLED, 1=ENABLED
141 | OPLDTC | PDH PLDT HK SCT CNT |  | 7 | 89
141 | OEXPDF | PDH EXPDH HK FORWARD |  | 1 | 96 | 0=DISABLED, 1=ENABLED
141 | OEXPDC | PDH EXPDH HK SCT CNT |  | 7 | 97
141 | OSBNDF | S-BAND HK FORWARD |  | 1 | 104 | 0=DISABLED, 1=ENABLED
141 | OSBNDC | S-BAND HK SCT CNT |  | 7 | 105
141 | OMOPSF | OBDH MEM OPS HK FORWARD |  | 1 | 112 | 0=DISABLED, 1=ENABLED
141 | OMOPSC | OBDH MEM OPS HK SCT CNT |  | 7 | 113
141 | OAISTF | AI STD HK FORWARD |  | 1 | 120 | 0=DISABLED, 1=ENABLED
141 | OAISTC | AI STD HK SCT CNT |  | 7 | 121
141 | OAI01F | AI CAM APP HK FORWARD |  | 1 | 128 | 0=DISABLED, 1=ENABLED
141 | OAI01C | AI CAM APP HK SCT CNT |  | 7 | 129
141 | OAI02F | AI WS APP HK FORWARD |  | 1 | 136 | 0=DISABLED, 1=ENABLED
141 | OAI02C | AI WS APP HK SCT CNT |  | 7 | 137
141 | OAI03F | AI NS APP HK FORWARD |  | 1 | 144 | 0=DISABLED, 1=ENABLED
141 | OAI03C | AI NS APP HK SCT CNT |  | 7 | 145
141 | OAI04F | AI OD APP HK FORWARD |  | 1 | 152 | 0=DISABLED, 1=ENABLED
141 | OAI04C | AI OD APP HK SCT CNT |  | 7 | 153
141 | OAI05F | AI AD APP HK FORWARD |  | 1 | 160 | 0=DISABLED, 1=ENABLED
141 | OAI05C | AI AD APP HK SCT CNT |  | 7 | 161
141 | OAI06F | AI LD APP HK FORWARD |  | 1 | 168 | 0=DISABLED, 1=ENABLED
141 | OAI06C | AI LD APP HK SCT CNT |  | 7 | 169
141 | OAI07F | AI APP07 HK FORWARD |  | 1 | 176 | 0=DISABLED, 1=ENABLED
141 | OAI07C | AI APP07 HK SCT CNT |  | 7 | 177
141 | OAI08F | AI APP08 HK FORWARD |  | 1 | 184 | 0=DISABLED, 1=ENABLED
141 | OAI08C | AI APP08 HK SCT CNT |  | 7 | 185
141 | OAI09F | AI APP09 HK FORWARD |  | 1 | 192 | 0=DISABLED, 1=ENABLED
141 | OAI09C | AI APP09 HK SCT CNT |  | 7 | 193
141 | OAI10F | AI APP10 HK FORWARD |  | 1 | 200 | 0=DISABLED, 1=ENABLED
141 | OAI10C | AI APP10 HK SCT CNT |  | 7 | 201
141 | OMVWSF | MULTIVIEW STD HK FORWARD |  | 1 | 208 | 0=DISABLED, 1=ENABLED
141 | OMVWSC | MULTIVIEW STD HK SCT CNT |  | 7 | 209
141 | OTHRUF | THRUSTER HK FORWARD |  | 1 | 216 | 0=DISABLED, 1=ENABLED
141 | OTHRUC | THRUSTER HK SKT CNT |  | 7 | 217
141 | OLEOPF | LEOP HK FORWARD |  | 1 | 224 | 0=DISABLED, 1=ENABLED
141 | OLEOPC | LEOP HK SCT CNT |  | 7 | 225
141 | OECDEF | OBDH ERR CDE HK FORWARD |  | 1 | 232 | 0=DISABLED, 1=ENABLED
141 | OECDEC | OBDH ERR CDE HK SCT CNT |  | 7 | 233
141 | OMEMSF | OBDH MEM STS HK FORWARD |  | 1 | 240 | 0=DISABLED, 1=ENABLED
141 | OMEMSC | OBDH MEM STS HK SCT CNT |  | 7 | 241
141 | OSWUPF | OBDH SW UPLD HK FORWARD |  | 1 | 248 | 0=DISABLED, 1=ENABLED
141 | OSWUPC | OBDH SW UPLD HK SCT CNT |  | 7 | 249
141 | OSTRCF | OBDH STO REPCHK FORWARD |  | 1 | 256 | 0=DISABLED, 1=ENABLED
141 | OSTRCC | OBDH STO REPCHK SCT CNT |  | 7 | 257
141 | OGPSSF | GPS STD HK FORWARD |  | 1 | 264 | 0=DISABLED, 1=ENABLED
141 | OGPSSC | GPS STD HK SCT CNT |  | 7 | 265
141 | ORSTCF | OBDH RST CNTR HK FORWARD |  | 1 | 272 | 0=DISABLED, 1=ENABLED
141 | ORSTCC | OBDH RST CNTR HK SCT CNT |  | 7 | 273
141 | OMVWEF | MULTIVIEW EXT HK FORWARD |  | 1 | 280 | 0=DISABLED, 1=ENABLED
141 | OMVWEC | MULTIVIEW EXT HK SCT CNT |  | 7 | 281
141 | ORES2F | AI CAM CFG HK FORWARD |  | 1 | 288 | 1=ENABLED, 0=DISABLED
141 | ORES2C | AI CAM CFG HK SCT CNT |  | 7 | 289
141 | ORES1F | RESERVED1 HK FORWARD |  | 1 | 296 | 1=ENABLED, 0=DISABLED
141 | ORES1C | RESERVED1 HK SCT CNT |  | 7 | 297
141 | OSTDHP | STD HK POLL |  | 1 | 304 | 0=DISABLED, 1=ENABLED
141 | OSTDHI | STD HK RATE | s | 7 | 305
141 | OEPERP | OBDH PERIPH HK POLL |  | 1 | 312 | 0=DISABLED, 1=ENABLED
141 | OEPERI | OBDH PERIPH HK RATE | s | 7 | 313
141 | OADCSP | ADCS STD HK POLL |  | 1 | 320 | 0=DISABLED, 1=ENABLED
141 | OADCSI | ADCS STD HK RATE | s | 7 | 321
141 | OACT1P | ACTUATOR1 HK POLL |  | 1 | 328 | 0=DISABLED, 1=ENABLED
141 | OACT1I | ACTUATOR1 HK RATE | s | 7 | 329
141 | OACT2P | ACTUATOR2 HK POLL |  | 1 | 336 | 0=DISABLED, 1=ENABLED
141 | OACT2I | ACTUATOR2 HK RATE | s | 7 | 337
141 | OSUN1P | SUN SENSOR1 HK POLL |  | 1 | 344 | 0=DISABLED, 1=ENABLED
141 | OSUN1I | SUN SENSOR1 HK RATE | s | 7 | 345
141 | OSUN2P | SUN SENSOR2 HK POLL |  | 1 | 352 | 0=DISABLED, 1=ENABLED
141 | OSUN2I | SUN SENSOR2 HK RATE | s | 7 | 353
141 | OTHERP | THERMAL HK POLL |  | 1 | 360 | 0=DISABLED, 1=ENABLED
141 | OTHERI | THERMAL HK RATE | s | 7 | 361
141 | OSWINP | SW INST HK POLL |  | 1 | 368 | 0=DISABLED, 1=ENABLED
141 | OSWINI | SW INST HK RATE | s | 7 | 369
141 | OPWRSP | PWR SENSOR HK POLL |  | 1 | 376 | 0=DISABLED, 1=ENABLED
141 | OPWRSI | PWR SENSOR HK RATE | s | 7 | 377
141 | OADCEP | ADCS EXT HK POLL |  | 1 | 384 | 0=DISABLED, 1=ENABLED
141 | OADCEI | ADCS EXT HK RATE | s | 7 | 385
141 | OPLDTP | PDH PLDT HK POLL |  | 1 | 392 | 0=DISABLED, 1=ENABLED
141 | OPLDTI | PDH PLDT HK RATE | s | 7 | 393
141 | OEXPDP | PDH EXPDH HK POLL |  | 1 | 400 | 0=DISABLED, 1=ENABLED
141 | OEXPDI | PDH EXPDH HK RATE | s | 7 | 401
141 | OSBNDP | S-BAND HK POLL |  | 1 | 408 | 0=DISABLED, 1=ENABLED
141 | OSBNDI | S-BAND HK RATE | s | 7 | 409
141 | OMOPSP | OBDH MEM OPS HK POLL |  | 1 | 416 | 0=DISABLED, 1=ENABLED
141 | OMOPSI | OBDH MEM OPS HK RATE | s | 7 | 417
141 | OAISTP | AI STD HK POLL |  | 1 | 424 | 0=DISABLED, 1=ENABLED
141 | OAISTI | AI STD HK RATE | s | 7 | 425
141 | OAI01P | AI CAM APP HK POLL |  | 1 | 432 | 0=DISABLED, 1=ENABLED
141 | OAI01I | AI CAM APP HK RATE | s | 7 | 433
141 | OAI02P | AI WS APP HK POLL |  | 1 | 440 | 0=DISABLED, 1=ENABLED
141 | OAI02I | AI WS APP HK RATE | s | 7 | 441
141 | OAI03P | AI NS APP HK POLL |  | 1 | 448 | 0=DISABLED, 1=ENABLED
141 | OAI03I | AI NS APP HK RATE | s | 7 | 449
141 | OAI04P | AI OD APP HK POLL |  | 1 | 456 | 0=DISABLED, 1=ENABLED
141 | OAI04I | AI OD APP HK RATE | s | 7 | 457
141 | OAI05P | AI AD APP HK POLL |  | 1 | 464 | 0=DISABLED, 1=ENABLED
141 | OAI05I | AI AD APP HK RATE | s | 7 | 465
141 | OAI06P | AI LD APP HK POLL |  | 1 | 472 | 0=DISABLED, 1=ENABLED
141 | OAI06I | AI LD APP HK RATE | s | 7 | 473
141 | OAI07P | AI APP07 HK POLL |  | 1 | 480 | 0=DISABLED, 1=ENABLED
141 | OAI07I | AI APP07 HK RATE | s | 7 | 481
141 | OAI08P | AI APP08 HK POLL |  | 1 | 488 | 0=DISABLED, 1=ENABLED
141 | OAI08I | AI APP08 HK RATE | s | 7 | 489
141 | OAI09P | AI APP09 HK POLL |  | 1 | 496 | 0=DISABLED, 1=ENABLED
141 | OAI09I | AI APP09 HK RATE | s | 7 | 497
141 | OAI10P | AI APP10 HK POLL |  | 1 | 504 | 0=DISABLED, 1=ENABLED
141 | OAI10I | AI APP10 HK RATE | s | 7 | 505
141 | OMVWSP | MULTIVIEW STD HK POLL |  | 1 | 512 | 0=DISABLED, 1=ENABLED
141 | OMVWSI | MULTIVIEW STD HK RATE | s | 7 | 513
141 | OTHRUP | THRUSTER HK POLL |  | 1 | 520 | 0=DISABLED, 1=ENABLED
141 | OTHRUI | THRUSTER HK RATE | s | 7 | 521
141 | OLEOPP | LEOP HK POLL |  | 1 | 528 | 0=DISABLED, 1=ENABLED
141 | OLEOPI | LEOP HK RATE | s | 7 | 529
141 | OECDEP | OBDH ERR CDE HK POLL |  | 1 | 536 | 0=DISABLED, 1=ENABLED
141 | OECDEI | OBDH ERR CDE HK RATE | s | 7 | 537
141 | OMEMSP | OBDH MEM STS HK POLL |  | 1 | 544 | 0=DISABLED, 1=ENABLED
141 | OMEMSI | OBDH MEM STS HK RATE | s | 7 | 545
141 | OSWUPP | OBDH SW UPLD HK POLL |  | 1 | 552 | 0=DISABLED, 1=ENABLED
141 | OSWUPI | OBDH SW UPLD HK RATE | s | 7 | 553
141 | OSTRCP | OBDH STO REPCHK POLL |  | 1 | 560 | 0=DISABLED, 1=ENABLED
141 | OSTRCI | OBDH STO REPCHK RATE | s | 7 | 561
141 | OGPSSP | GPS STD HK POLL |  | 1 | 568 | 0=DISABLED, 1=ENABLED
141 | OGPSSI | GPS STD HK RATE | s | 7 | 569
141 | ORSTCP | OBDH RST CNTR HK POLL |  | 1 | 576 | 0=DISABLED, 1=ENABLED
141 | ORSTCI | OBDH RST CNTR HK RATE | s | 7 | 577
141 | OMVWEP | MULTIVIEW EXT HK POLL |  | 1 | 584 | 0=DISABLED, 1=ENABLED
141 | OMVWEI | MULTIVIEW EXT HK RATE | s | 7 | 585
141 | ORES2P | AI CAM CFG HK POLL |  | 1 | 592 | 1=ENABLED, 0=DISABLED
141 | ORES2I | AI CAM CFG HK RATE | s | 7 | 593
141 | ORES1P | RESERVED1 HK POLL |  | 1 | 600 | 1=ENABLED, 0=DISABLED
141 | ORES1I | RESERVED1 HK RATE | s | 7 | 601
141 | OSTDHA | STD HK ADR |  | 32 | 608
141 | OEPERA | OBDH PERIPH HK ADR |  | 32 | 640
141 | OADCSA | ADCS STD HK ADR |  | 32 | 672
141 | OACT1A | ACTUATOR1 HK ADR |  | 32 | 704
141 | OACT2A | ACTUATOR2 HK ADR |  | 32 | 736
141 | OSUN1A | SUN SENSOR1 HK ADR |  | 32 | 768
141 | OSUN2A | SUN SENSOR2 HK ADR |  | 32 | 800
141 | OTHERA | THERMAL HK ADR |  | 32 | 832
141 | OSWINA | SW INST HK ADR |  | 32 | 864
141 | OPWRSA | PWR SENSOR HK ADR |  | 32 | 896
141 | OADCEA | ADCS EXT HK ADR |  | 32 | 928
141 | OPLDTA | PDH PLDT HK ADR |  | 32 | 960
141 | OEXPDA | PDH EXPDH HK ADR |  | 32 | 992
141 | OSBNDA | S-BAND HK ADR |  | 32 | 1024
141 | OMOPSA | OBDH MEM OPS HK ADR |  | 32 | 1056
141 | OAISTA | AI STD HK ADR |  | 32 | 1088
141 | OAI01A | AI CAM APP HK ADR |  | 32 | 1120
141 | OAI02A | AI WS APP HK ADR |  | 32 | 1152
141 | OAI03A | AI NS APP HK ADR |  | 32 | 1184
141 | OAI04A | AI OD APP HK ADR |  | 32 | 1216
141 | OAI05A | AI AD APP HK ADR |  | 32 | 1248
141 | OAI06A | AI LD APP HK ADR |  | 32 | 1280
141 | OAI07A | AI APP07 HK ADR |  | 32 | 1312
141 | OAI08A | AI APP08 HK ADR |  | 32 | 1344
141 | OAI09A | AI APP09 HK ADR |  | 32 | 1376
141 | OAI10A | AI APP10 HK ADR |  | 32 | 1408
141 | OMVWSA | MULTIVIEW STD HK ADR |  | 32 | 1440
141 | OTHRUA | THRUSTER HK ADR |  | 32 | 1472
141 | OLEOPA | LEOP HK ADR |  | 32 | 1504
141 | OECDEA | OBDH ERR CDE HK ADR |  | 32 | 1536
141 | OMEMSA | OBDH MEM STS HK ADR |  | 32 | 1568
141 | OSWUPA | OBDH SW UPLD HK ADR |  | 32 | 1600
141 | OSTRCA | OBDH STO REPCHK ADR |  | 32 | 1632
141 | OGPSSA | GPS STD HK ADR |  | 32 | 1664
141 | ORSTCA | OBDH RST CNTR HK ADR |  | 32 | 1696
141 | OMVWEA | MULTIVIEW EXT HK ADR |  | 32 | 1728
141 | ORES2A | AI CAM CFG HK ADR |  | 32 | 1760
141 | ORES1A | RESERVED1 HK ADR |  | 32 | 1792
141 | OSTDHR | STD HK RECORD |  | 1 | 1824 | 1=ENABLED, 0=DISABLED
141 | OEPERR | OBDH PERIPH HK RECORD |  | 1 | 1825 | 1=ENABLED, 0=DISABLED
141 | OADCSR | ADCS STD HK RECORD |  | 1 | 1826 | 1=ENABLED, 0=DISABLED
141 | OACT1R | ACTUATOR1 HK RECORD |  | 1 | 1827 | 1=ENABLED, 0=DISABLED
141 | OACT2R | ACTUATOR2 HK RECORD |  | 1 | 1828 | 1=ENABLED, 0=DISABLED
141 | OSUN1R | SUN SENSOR1 HK RECORD |  | 1 | 1829 | 1=ENABLED, 0=DISABLED
141 | OSUN2R | SUN SENSOR2 HK RECORD |  | 1 | 1830 | 1=ENABLED, 0=DISABLED
141 | OTHERR | THERMAL HK RECORD |  | 1 | 1831 | 1=ENABLED, 0=DISABLED
141 | OSWINR | SW INST HK RECORD |  | 1 | 1832 | 1=ENABLED, 0=DISABLED
141 | OPWRSR | PWR SENSOR HK RECORD |  | 1 | 1833 | 1=ENABLED, 0=DISABLED
141 | OADCER | ADCS EXT HK RECORD |  | 1 | 1834 | 1=ENABLED, 0=DISABLED
141 | OPLDTR | PDH PLDT HK RECORD |  | 1 | 1835 | 1=ENABLED, 0=DISABLED
141 | OEXPDR | PDH EXPDH HK RECORD |  | 1 | 1836 | 1=ENABLED, 0=DISABLED
141 | OSBNDR | S-BAND HK RECORD |  | 1 | 1837 | 1=ENABLED, 0=DISABLED
141 | OMOPSR | OBDH MEM OPS HK RECORD |  | 1 | 1838 | 1=ENABLED, 0=DISABLED
141 | OAISTR | AI STD HK RECORD |  | 1 | 1839 | 1=ENABLED, 0=DISABLED
141 | OAI01R | AI CAM APP HK RECORD |  | 1 | 1840 | 1=ENABLED, 0=DISABLED
141 | OAI02R | AI WS APP HK RECORD |  | 1 | 1841 | 1=ENABLED, 0=DISABLED
141 | OAI03R | AI NS APP HK RECORD |  | 1 | 1842 | 1=ENABLED, 0=DISABLED
141 | OAI04R | AI OD APP HK RECORD |  | 1 | 1843 | 1=ENABLED, 0=DISABLED
141 | OAI05R | AI AD APP HK RECORD |  | 1 | 1844 | 1=ENABLED, 0=DISABLED
141 | OAI06R | AI LD APP HK RECORD |  | 1 | 1845 | 1=ENABLED, 0=DISABLED
141 | OAI07R | AI APP07 HK RECORD |  | 1 | 1846 | 1=ENABLED, 0=DISABLED
141 | OAI08R | AI APP08 HK RECORD |  | 1 | 1847 | 1=ENABLED, 0=DISABLED
141 | OAI09R | AI APP09 HK RECORD |  | 1 | 1848 | 1=ENABLED, 0=DISABLED
141 | OAI10R | AI APP10 HK RECORD |  | 1 | 1849 | 1=ENABLED, 0=DISABLED
141 | OMVWSR | MULTIVIEW STD HK RECORD |  | 1 | 1850 | 1=ENABLED, 0=DISABLED
141 | OTHRUR | THRUSTER HK RECORD |  | 1 | 1851 | 1=ENABLED, 0=DISABLED
141 | OLEOPR | LEOP HK RECORD |  | 1 | 1852 | 1=ENABLED, 0=DISABLED
141 | OECDER | OBDH ERR CDE HK RECORD |  | 1 | 1853 | 1=ENABLED, 0=DISABLED
141 | OMEMSR | OBDH MEM STS HK RECORD |  | 1 | 1854 | 1=ENABLED, 0=DISABLED
141 | OSWUPR | OBDH SW UPLD HK RECORD |  | 1 | 1855 | 1=ENABLED, 0=DISABLED
141 | OSTRCR | OBDH STO REPCHK RECORD |  | 1 | 1856 | 1=ENABLED, 0=DISABLED
141 | OGPSSR | GPS STD HK RECORD |  | 1 | 1857 | 0=DISABLED, 1=ENABLED
141 | ORSTCR | OBDH RST CNTR HK RECORD |  | 1 | 1858 | 0=DISABLED, 1=ENABLED
141 | OMVWER | MULTIVIEW EXT HK RECORD |  | 1 | 1859 | 0=DISABLED, 1=ENABLED
141 | ORES2R | AI CAM CFG HK RECORD |  | 1 | 1860 | 1=ENABLED, 0=DISABLED
141 | ORES1R | RESERVED1 HK RECORD |  | 1 | 1861 | 1=ENABLED, 0=DISABLED
141 | OCHKHW | OBDH CFG HK BUF HW ID |  | 2 | 1862 | 0=OBDH 1, 1=OBDH 2, 2=OBDH 3, 3=OBDH 4
141 | OCHKAV | OBDH CFG HK BUF AVAILABLE |  | 1 | 1864 | 0=NOT AVAILABLE, 1=AVAILABLE
142 | OLPL1A | OBDH LEOP LIST 1 ADR |  | 32 | 0
142 | OLPL2A | OBDH LEOP LIST 2 ADR |  | 32 | 32
142 | OLPL3A | OBDH LEOP LIST 3 ADR |  | 32 | 64
142 | OASL1A | OBDH ACT SM LIST 1 ADR |  | 32 | 96
142 | OASL2A | OBDH ACT SM LIST 2 ADR |  | 32 | 128
142 | OASL3A | OBDH ACT SM LIST 3 ADR |  | 32 | 160
142 | OPASLA | OBDH PAS SM LIST ADR |  | 32 | 192
142 | OPATTA | OBDH PAS TT LIST ADR |  | 32 | 224
142 | OACTTA | OBDH ACT TT LIST ADR |  | 32 | 256
142 | OPATTC | OBDH PAS TT LIST SCT |  | 8 | 288
142 | OACTTC | OBDH ACT TT LIST SCT |  | 8 | 304
142 | OTCLHW | OBDH TC LIST CFG HW ID |  | 2 | 312 | 0=OBDH 1, 1=OBDH 2, 2=OBDH 3, 3=OBDH 4
142 | OTCLAV | OBDH TC LIST CFG AVAIL |  | 1 | 314 | 0=NOT AVAILABLE, 1=AVAILABLE
142 | OTCRES | Reserved (5 bit) |  | 5 | 315
142 | ORP01A | OBDH RP LIST 01 ADR |  | 32 | 320
142 | ORP02A | OBDH RP LIST 02 ADR |  | 32 | 352
142 | ORP03A | OBDH RP LIST 03 ADR |  | 32 | 384
142 | ORP04A | OBDH RP LIST 04 ADR |  | 32 | 416
142 | ORP05A | OBDH RP LIST 05 ADR |  | 32 | 448
142 | ORP06A | OBDH RP LIST 06 ADR |  | 32 | 480
142 | ORP07A | OBDH RP LIST 07 ADR |  | 32 | 512
142 | ORP08A | OBDH RP LIST 08 ADR |  | 32 | 544
142 | ORP09A | OBDH RP LIST 09 ADR |  | 32 | 576
142 | ORP10A | OBDH RP LIST 10 ADR |  | 32 | 608
142 | ORP11A | OBDH RP LIST 11 ADR |  | 32 | 640
142 | ORP12A | OBDH RP LIST 12 ADR |  | 32 | 672
142 | ORP13A | OBDH RP LIST 13 ADR |  | 32 | 704
142 | ORP14A | OBDH RP LIST 14 ADR |  | 32 | 736
142 | ORP15A | OBDH RP LIST 15 ADR |  | 32 | 768
142 | ORP16A | OBDH RP LIST 16 ADR |  | 32 | 800
142 | OSWUPS | OBDH SW UPLD PRG ADDR |  | 32 | 832
143 | O1CFA1 | OBDH1 CONFIG ADDRESS 1 |  | 32 | 0
143 | O1CFA2 | OBDH1 CONFIG ADDRESS 2 |  | 32 | 32
143 | O1CFA3 | OBDH1 CONFIG ADDRESS 3 |  | 32 | 64
143 | O2CFA1 | OBDH2 CONFIG ADDRESS 1 |  | 32 | 96
143 | O2CFA2 | OBDH2 CONFIG ADDRESS 2 |  | 32 | 128
143 | O2CFA3 | OBDH2 CONFIG ADDRESS 3 |  | 32 | 160
143 | O3CFA1 | OBDH3 CONFIG ADDRESS 1 |  | 32 | 192
143 | O3CFA2 | OBDH3 CONFIG ADDRESS 2 |  | 32 | 224
143 | O3CFA3 | OBDH3 CONFIG ADDRESS 3 |  | 32 | 256
143 | O4CFA1 | OBDH4 CONFIG ADDRESS 1 |  | 32 | 288
143 | O4CFA2 | OBDH4 CONFIG ADDRESS 2 |  | 32 | 320
143 | O4CFA3 | OBDH4 CONFIG ADDRESS 3 |  | 32 | 352
144 | LB05H1 | LEOP VBAT 5V1 HIGH LIM |  | 8 | 0
144 | LI05H1 | LEOP IBUS 5V1 HIGH LIM |  | 8 | 8
144 | LU05H1 | LEOP IUHF 5V1 HIGH LIM |  | 8 | 16
144 | LV05H1 | LEOP IVHF 5V1 HIGH LIM |  | 8 | 24
144 | LB05H2 | LEOP VBAT 5V2 HIGH LIM |  | 8 | 32
144 | LI05H2 | LEOP IBUS 5V2 HIGH LIM |  | 8 | 40
144 | LU05H2 | LEOP IUHF 5V2 HIGH LIM |  | 8 | 48
144 | LV05H2 | LEOP IVHF 5V2 HIGH LIM |  | 8 | 56
144 | LB12H1 | LEOP VBAT 12V1 HIGH LIM |  | 8 | 64
144 | LI12H1 | LEOP IBUS 12V1 HIGH LIM |  | 8 | 72
144 | LV12H2 | LEOP VBAT 12V2 HIGH LIM |  | 8 | 80
144 | LI12H2 | LEOP IBUS 12V2 HIGH LIM |  | 8 | 88
144 | NB05H1 | NORMAL VBAT 5V1 HIGH LIM |  | 8 | 96
144 | NI05H1 | NORMAL IBUS 5V1 HIGH LIM |  | 8 | 104
144 | NU05H1 | NORMAL IUHF 5V1 HIGH LIM |  | 8 | 112
144 | NV05H1 | NORMAL IVHF 5V1 HIGH LIM |  | 8 | 120
144 | NB05H2 | NORMAL VBAT 5V2 HIGH LIM |  | 8 | 128
144 | NI05H2 | NORMAL IBUS 5V2 HIGH LIM |  | 8 | 136
144 | NU05H2 | NORMAL IUHF 5V2 HIGH LIM |  | 8 | 144
144 | NV05H2 | NORMAL IVHF 5V2 HIGH LIM |  | 8 | 152
144 | NB12H1 | NORMAL VBAT 12V1 HIGH LIM |  | 8 | 160
144 | NI12H1 | NORMAL IBUS 12V1 HIGH LIM |  | 8 | 168
144 | NV12H2 | NORMAL VBAT 12V2 HIGH LIM |  | 8 | 176
144 | NI12H2 | NORMAL IBUS 12V2 HIGH LIM |  | 8 | 184
144 | PB05H1 | PROC VBAT 5V1 HIGH LIM |  | 8 | 192
144 | PI05H1 | PROC IBUS 5V1 HIGH LIM |  | 8 | 200
144 | PU05H1 | PROC IUHF 5V1 HIGH LIM |  | 8 | 208
144 | PV05H1 | PROC IVHF 5V1 HIGH LIM |  | 8 | 216
144 | PB05H2 | PROC VBAT 5V2 HIGH LIM |  | 8 | 224
144 | PI05H2 | PROC IBUS 5V2 HIGH LIM |  | 8 | 232
144 | PU05H2 | PROC IUHF 5V2 HIGH LIM |  | 8 | 240
144 | PV05H2 | PROC IVHF 5V2 HIGH LIM |  | 8 | 248
144 | PB12H1 | PROC VBAT 12V1 HIGH LIM |  | 8 | 256
144 | PI12H1 | PROC IBUS 12V1 HIGH LIM |  | 8 | 264
144 | PV12H2 | PROC VBAT 12V2 HIGH LIM |  | 8 | 272
144 | PI12H2 | PROC IBUS 12V2 HIGH LIM |  | 8 | 280
144 | BB05H1 | BEACON VBAT 5V1 HIGH LIM |  | 8 | 288
144 | BI05H1 | BEACON IBUS 5V1 HIGH LIM |  | 8 | 296
144 | BU05H1 | BEACON IUHF 5V1 HIGH LIM |  | 8 | 304
144 | BV05H1 | BEACON IVHF 5V1 HIGH LIM |  | 8 | 312
144 | BB05H2 | BEACON VBAT 5V2 HIGH LIM |  | 8 | 320
144 | BI05H2 | BEACON IBUS 5V2 HIGH LIM |  | 8 | 328
144 | BU05H2 | BEACON IUHF 5V2 HIGH LIM |  | 8 | 336
144 | BV05H2 | BEACON IVHF 5V2 HIGH LIM |  | 8 | 344
144 | BB12H1 | BEACON VBAT 12V1 HIGH LIM |  | 8 | 352
144 | BI12H1 | BEACON IBUS 12V1 HIGH LIM |  | 8 | 360
144 | BV12H2 | BEACON VBAT 12V2 HIGH LIM |  | 8 | 368
144 | BI12H2 | BEACON IBUS 12V2 HIGH LIM |  | 8 | 376
144 | UB05H1 | USER VBAT 5V1 HIGH LIM |  | 8 | 384
144 | UI05H1 | USER IBUS 5V1 HIGH LIM |  | 8 | 392
144 | UU05H1 | USER IUHF 5V1 HIGH LIM |  | 8 | 400
144 | UV05H1 | USER IVHF 5V1 HIGH LIM |  | 8 | 408
144 | UB05H2 | USER VBAT 5V2 HIGH LIM |  | 8 | 416
144 | UI05H2 | USER IBUS 5V2 HIGH LIM |  | 8 | 424
144 | UU05H2 | USER IUHF 5V2 HIGH LIM |  | 8 | 432
144 | UV05H2 | USER IVHF 5V2 HIGH LIM |  | 8 | 440
144 | UB12H1 | USER VBAT 12V1 HIGH LIM |  | 8 | 448
144 | UI12H1 | USER IBUS 12V1 HIGH LIM |  | 8 | 456
144 | UV12H2 | USER VBAT 12V2 HIGH LIM |  | 8 | 464
144 | UI12H2 | USER IBUS 12V2 HIGH LIM |  | 8 | 472
144 | OB05E1 | OBDH VBAT 5V1 EXCEED LIM |  | 8 | 480
144 | OI05E1 | OBDH IBUS 5V1 EXCEED LIM |  | 8 | 488
144 | OU05E1 | OBDH IUHF 5V1 EXCEED LIM |  | 8 | 496
144 | OV05E1 | OBDH IVHF 5V2 EXCEED LIM |  | 8 | 504
144 | OB05E2 | OBDH VBAT 5V2 EXCEED LIM |  | 8 | 512
144 | OI05E2 | OBDH IBUS 5V2 EXCEED LIM |  | 8 | 520
144 | OU05E2 | OBDH IUHF 5V2 EXCEED LIM |  | 8 | 528
144 | OV05E2 | OBDH IVHF 5V2 EXCEED LIM |  | 8 | 536
144 | OV12E1 | OBDH VBAT 12V1 EXCEED LIM |  | 8 | 544
144 | OI12E1 | OBDH IBUS 12V1 EXCEED LIM |  | 8 | 552
144 | OV12E2 | OBDH VBAT 12V2 EXCEED LIM |  | 8 | 560
144 | OI12E2 | OBDH IBUS 12V2 EXCEED LIM |  | 8 | 568
144 | OSMLHW | OBDH CFG SM LIMITS HW ID |  | 2 | 576 | 0=OBDH 1, 1=OBDH 2, 2=OBDH 3, 3=OBDH 4
144 | OSMLAV | OBDH CFG SM LIMITS AVAIL |  | 1 | 578 | 0=NOT AVAILABLE, 1=AVAILABLE
144 | OSMRS1 | OBDH SM RESERVED1 |  | 1 | 579
144 | OP12F2 | OBDH PCU12V2 USED |  | 1 | 580 | 1=YES, 0=NO
144 | OP12F1 | OBDH PCU12V1 USED |  | 1 | 581 | 1=YES, 0=NO
144 | OP05F2 | OBDH PCU05V2 USED |  | 1 | 582 | 1=YES, 0=NO
144 | OP05F1 | OBDH PCU05V1 USED |  | 1 | 583 | 1=YES, 0=NO
144 | OPUNRL | PCU NO RESPONSE LIMIT |  | 8 | 584
144 | OSMRS2 | OBDH SM RESERVED2 |  | 4 | 592
144 | OI12A2 | OBDH IBUS 12V2 USED |  | 1 | 596 | 1=YES, 0=NO
144 | OV12A2 | OBDH VBAT 12V2 USED |  | 1 | 597 | 1=YES, 0=NO
144 | OI12A1 | OBDH IBUS 12V1 USED |  | 1 | 598 | 1=YES, 0=NO
144 | OV12A1 | OBDH VBAT 12V1 USED |  | 1 | 599 | 1=YES, 0=NO
144 | OV05A2 | OBDH IVHF 5V2 USED |  | 1 | 600 | 1=YES, 0=NO
144 | OU05A2 | OBDH IUHF 5V2 USED |  | 1 | 601 | 1=YES, 0=NO
144 | OI05A2 | OBDH IBUS 5V2 USED |  | 1 | 602 | 1=YES, 0=NO
144 | OB05A2 | OBDH VBAT 5V2 USED |  | 1 | 603 | 1=YES, 0=NO
144 | OV05A1 | OBDH IVHF 5V1 USED |  | 1 | 604 | 1=YES, 0=NO
144 | OU05A1 | OBDH IUHF 5V1 USED |  | 1 | 605 | 1=YES, 0=NO
144 | OI05A1 | OBDH IBUS 5V1 USED |  | 1 | 606 | 1=YES, 0=NO
144 | OB05A1 | OBDH VBAT 5V1 USED |  | 1 | 607 | 1=YES, 0=NO
144 | OSMCIV | OBDH LIMITS CHECK INTVL | s | 8 | 608
144 | OSMLAF | OBDH LIMITS AVG FACTOR |  | 8 | 616 | 0.003921568627451*x
144 | LB05L1 | LEOP VBAT 5V1 LOW LIM |  | 8 | 624
144 | LI05L1 | LEOP IBUS 5V1 LOW LIM |  | 8 | 632
144 | LU05L1 | LEOP IUHF 5V1 LOW LIM |  | 8 | 640
144 | LV05L1 | LEOP IVHF 5V1 LOW LIM |  | 8 | 648
144 | LB05L2 | LEOP VBAT 5V2 LOW LIM |  | 8 | 656
144 | LI05L2 | LEOP IBUS 5V2 LOW LIM |  | 8 | 664
144 | LU05L2 | LEOP IUHF 5V2 LOW LIM |  | 8 | 672
144 | LV05L2 | LEOP IVHF 5V2 LOW LIM |  | 8 | 680
144 | LB12L1 | LEOP VBAT 12V1 LOW LIM |  | 8 | 688
144 | LI12L1 | LEOP IBUS 12V1 LOW LIM |  | 8 | 696
144 | LV12L2 | LEOP VBAT 12V2 LOW LIM |  | 8 | 704
144 | LI12L2 | LEOP IBUS 12V2 LOW LIM |  | 8 | 712
144 | NB05L1 | NORMAL VBAT 5V1 LOW LIM |  | 8 | 720
144 | NI05L1 | NORMAL IBUS 5V1 LOW LIM |  | 8 | 728
144 | NU05L1 | NORMAL IUHF 5V1 LOW LIM |  | 8 | 736
144 | NV05L1 | NORMAL IVHF 5V1 LOW LIM |  | 8 | 744
144 | NB05L2 | NORMAL VBAT 5V2 LOW LIM |  | 8 | 752
144 | NI05L2 | NORMAL IBUS 5V2 LOW LIM |  | 8 | 760
144 | NU05L2 | NORMAL IUHF 5V2 LOW LIM |  | 8 | 768
144 | NV05L2 | NORMAL IVHF 5V2 LOW LIM |  | 8 | 776
144 | NB12L1 | NORMAL VBAT 12V1 LOW LIM |  | 8 | 784
144 | NI12L1 | NORMAL IBUS 12V1 LOW LIM |  | 8 | 792
144 | NV12L2 | NORMAL VBAT 12V2 LOW LIM |  | 8 | 800
144 | NI12L2 | NORMAL IBUS 12V2 LOW LIM |  | 8 | 808
144 | PB05L1 | PROC VBAT 5V1 LOW LIM |  | 8 | 816
144 | PI05L1 | PROC IBUS 5V1 LOW LIM |  | 8 | 824
144 | PU05L1 | PROC IUHF 5V1 LOW LIM |  | 8 | 832
144 | PV05L1 | PROC IVHF 5V1 LOW LIM |  | 8 | 840
144 | PB05L2 | PROC VBAT 5V2 LOW LIM |  | 8 | 848
144 | PI05L2 | PROC IBUS 5V2 LOW LIM |  | 8 | 856
144 | PU05L2 | PROC IUHF 5V2 LOW LIM |  | 8 | 864
144 | PV05L2 | PROC IVHF 5V2 LOW LIM |  | 8 | 872
144 | PB12L1 | PROC VBAT 12V1 LOW LIM |  | 8 | 880
144 | PI12L1 | PROC IBUS 12V1 LOW LIM |  | 8 | 888
144 | PV12L2 | PROC VBAT 12V2 LOW LIM |  | 8 | 896
144 | PI12L2 | PROC IBUS 12V2 LOW LIM |  | 8 | 904
144 | BB05L1 | BEACON VBAT 5V1 LOW LIM |  | 8 | 912
144 | BI05L1 | BEACON IBUS 5V1 LOW LIM |  | 8 | 920
144 | BU05L1 | BEACON IUHF 5V1 LOW LIM |  | 8 | 928
144 | BV05L1 | BEACON IVHF 5V1 LOW LIM |  | 8 | 936
144 | BB05L2 | BEACON VBAT 5V2 LOW LIM |  | 8 | 944
144 | BI05L2 | BEACON IBUS 5V2 LOW LIM |  | 8 | 952
144 | BU05L2 | BEACON IUHF 5V2 LOW LIM |  | 8 | 960
144 | BV05L2 | BEACON IVHF 5V2 LOW LIM |  | 8 | 968
144 | BB12L1 | BEACON VBAT 12V1 LOW LIM |  | 8 | 976
144 | BI12L1 | BEACON IBUS 12V1 LOW LIM |  | 8 | 984
144 | BV12L2 | BEACON VBAT 12V2 LOW LIM |  | 8 | 992
144 | BI12L2 | BEACON IBUS 12V2 LOW LIM |  | 8 | 1000
144 | UB05L1 | USER VBAT 5V1 LOW LIM |  | 8 | 1008
144 | UI05L1 | USER IBUS 5V1 LOW LIM |  | 8 | 1016
144 | UU05L1 | USER IUHF 5V1 LOW LIM |  | 8 | 1024
144 | UV05L1 | USER IVHF 5V1 LOW LIM |  | 8 | 1032
144 | UB05L2 | USER VBAT 5V2 LOW LIM |  | 8 | 1040
144 | UI05L2 | USER IBUS 5V2 LOW LIM |  | 8 | 1048
144 | UU05L2 | USER IUHF 5V2 LOW LIM |  | 8 | 1056
144 | UV05L2 | USER IVHF 5V2 LOW LIM |  | 8 | 1064
144 | UB12L1 | USER VBAT 12V1 LOW LIM |  | 8 | 1072
144 | UI12L1 | USER IBUS 12V1 LOW LIM |  | 8 | 1080
144 | UV12L2 | USER VBAT 12V2 LOW LIM |  | 8 | 1088
144 | UI12L2 | USER IBUS 12V2 LOW LIM |  | 8 | 1096
145 | OCANMR | PDH CAN MAX RETRY |  | 8 | 0
145 | OSPIMR | PDH SPI MAX RETRY |  | 8 | 8
145 | OSPIPS | PDH SPI PKT SIZE |  | 16 | 16
145 | OSPISA | PDH SPI SRAM ADDR |  | 32 | 32
145 | OSPIFQ | PDH SPI FREQUENCY | kHz | 8 | 64 | 100*x
145 | OPDCAV | PDH CFG AVAILABLE |  | 1 | 72 | 0=NOT AVAILABLE, 1=AVAILABLE
145 | OPRES1 | OBDH PDH RESERVED |  | 5 | 73
145 | OPDHHW | OBDH PDH CFG HW ID |  | 2 | 78 | 0=OBDH 1, 1=OBDH 2, 2=OBDH 3, 3=OBDH 4
145 | OSSTVA | PDH SSTV SRAM ADDRESS |  | 32 | 80
145 | OEXB0C | PDH EXP BUF0 SECTOR CNT |  | 8 | 112
145 | OEXB1C | PDH EXP BUF1 SECTOR CNT |  | 8 | 120
145 | OEXB2C | PDH EXP BUF2 SECTOR CNT |  | 8 | 128
145 | OEXB3C | PDH EXP BUF3 SECTOR CNT |  | 8 | 136
145 | OEXB4C | PDH EXP BUF4 SECTOR CNT |  | 8 | 144
145 | OEXB5C | PDH EXP BUF5 SECTOR CNT |  | 8 | 152
145 | OEXB6C | PDH EXP BUF6 SECTOR CNT |  | 8 | 160
145 | OEXB7C | PDH EXP BUF7 SECTOR CNT |  | 8 | 168
145 | OEXB0A | PDH EXP BUF0 ADDRESS |  | 32 | 176
145 | OEXB1A | PDH EXP BUF1 ADDRESS |  | 32 | 208
145 | OEXB2A | PDH EXP BUF2 ADDRESS |  | 32 | 240
145 | OEXB3A | PDH EXP BUF3 ADDRESS |  | 32 | 272
145 | OEXB4A | PDH EXP BUF4 ADDRESS |  | 32 | 304
145 | OEXB5A | PDH EXP BUF5 ADDRESS |  | 32 | 336
145 | OEXB6A | PDH EXP BUF6 ADDRESS |  | 32 | 368
145 | OEXB7A | PDH EXP BUF7 ADDRESS |  | 32 | 400
200 | ADCACT | ACTIVE ADCS UNIT |  | 1 | 0 | 0=ADCS 1, 1=ADCS 2
200 | ADCMOD | ADCS MODE |  | 3 | 1 | 1=IDLE, 2=DETERMINATION, 3=DETUMBLING, 4=SUN POINTING, 5=EARTH POINTING, 6=TARGET POINTING, 0=OFF
200 | ADCOCO | ADCS CMD COUNTER |  | 4 | 4
200 | ADCECO | ADCS ERROR CODE |  | 8 | 8 | 0=NONE, 1=UNKNOWN, 2=NO UTC UPDATE, 3=TIME SYNC FAILED, 22=CAN TX FIFO FULL, 24=DATA FRAME TOO LARGE, 25=FLASH ERASE FAILED, 26=FLASH WRITING FAILED, 27=EXP CHANGE WHILE RUN, 28=PAGE 2 FULL, 32=ADXRS X INIT FAIL, 33=ADXRS Y INIT FAIL, 34=ADXRS Z INIT FAIL, 35=CRM X INIT FAIL, 36=CRM Y INIT FAIL, 37=CRM Z INIT FAIL, 38=RM INIT FAIL, 39=HMC INIT FAIL, 56=ADXRS X FAIL, 57=ADXRS Y FAIL, 58=ADXRS Z FAIL, 59=CRM X FAIL, 60=CRM Y FAIL, 61=CRM Z FAIL, 62=RM FAIL, 63=HMC FAIL, 77=INVALID SS CMD, 81=NO SS DATA, 83=SUN SENSOR TIMEOUT, 84=ADXRS COMPLETE FAIL, 85=CRM COMPLETE FAIL, 86=GYRO INCONSISTENT, 87=GYRO NO DATA, 88=MAG INCONSISTENT, 89=MAG NO DATA, 90=NOT ENOUGH DATA, 111=RW X1 FAULT, 112=RW Y1 FAULT, 113=RW Z1 FAULT, 114=RW X2 FAULT, 115=RW Y2 FAULT, 116=RW Z2 FAULT, 120=SGP4 FAULT, 121=SGP4 EPOCH IN FUTURE, 129=CRC MISMATCH, 130=NO VALID SETTINGS, 131=ERASE FAILED, 132=SAVING FAILED, 133=INVALID SLOT NUMBER, 144=CRM FAIL, 145=CRM PREV CMD FAIL, 146=CRM CBIT ENABLED, 147=CRM FACTORY FAIL, 148=CRM CRC FAIL, 149=S
200 | ADCECN | ADCS ERROR COUNTER |  | 6 | 16
200 | ADFALG | ADCS SENSOR FUSION ALGO |  | 2 | 22 | 0=NONE, 1=GYRO INTEGRATION, 2=TRIAD, 3=QUEST
200 | ADFIMV | ADCS MAGMETER USED |  | 2 | 24 | 3=RM & HMC, 2=RM, 1=HMC, 0=NONE
200 | ADCREF | ADCS REFERENCE FRAME |  | 1 | 26 | 0=ECI, 1=LVLH
200 | ADCSR2 | Reserved (1 bit) |  | 1 | 27
200 | ADFIST | ADCS MULTIVIEW USED |  | 1 | 28 | 0=NONE, 1=YES
200 | ADFISS | ADCS SUN SENSOR USED |  | 3 | 29 | 0=NONE, 1=X+, 2=X-, 3=Y+, 4=Y-, 5=Z+, 6=Z-
200 | ADFROL | ADCS SENSOR FUSION ROLL | deg | 16 | 32 | -180*x^0 + 0.005493247882811*x^1
200 | ADFPIT | ADCS SENSOR FUSION PITCH | deg | 16 | 48 | -180*x^0 + 0.005493247882811*x^1
200 | ADFYAW | ADCS SENSOR FUSION YAW | deg | 16 | 64 | -180*x^0 + 0.005493247882811*x^1
200 | MVIROL | ADCS MULTIVIEW ROLL | deg | 16 | 80 | -180*x^0 + 0.005493247882811*x^1
200 | MVIPIT | ADCS MULTIVIEW PITCH | deg | 16 | 96 | -180*x^0 + 0.005493247882811*x^1
200 | MVIYAW | ADCS MULTIVIEW YAW | deg | 16 | 112 | -180*x^0 + 0.005493247882811*x^1
200 | MMX1BF | ADCS MAGNETIC FIELD X | µT | 16 | 128 | -800*x^0 + 0.024414435034714*x^1
200 | MMY1BF | ADCS MAGNETIC FIELD Y | µT | 16 | 144 | -800*x^0 + 0.024414435034714*x^1
200 | MMZ1BF | ADCS MAGNETIC FIELD Z | µT | 16 | 160 | -800*x^0 + 0.024414435034714*x^1
200 | GYRROX | ADCS ANGULAR RATE X | deg/s | 16 | 176 | -300*x^0 + 0.009155413138017853*x^1
200 | GYRROY | ADCS ANGULAR RATE Y | deg/s | 16 | 192 | -300*x^0 + 0.009155413138017853*x^1
200 | GYRROZ | ADCS ANGULAR RATE Z | deg/s | 16 | 208 | -300*x^0 + 0.009155413138017853*x^1
200 | SSXMEA | ADCS SUN VECTOR X |  | 16 | 224 | -1*x^0 + 0.000030518043793392844*x^1
200 | SSYMEA | ADCS SUN VECTOR Y |  | 16 | 240 | -1*x^0 + 0.000030518043793392844*x^1
200 | SSZMEA | ADCS SUN VECTOR Z |  | 16 | 256 | -1*x^0 + 0.000030518043793392844*x^1
200 | PREALT | ADCS GEO POS ALTITUDE | km | 16 | 272 | -6378*x^0 + 1*x^1
200 | PRELAT | ADCS GEO POS LATITUDE | ° N | 16 | 288 | -180*x^0 + 0.005493247882811*x^1
200 | PRELON | ADCS GEO POS LONGITUDE | ° E | 16 | 304 | -180*x^0 + 0.005493247882811*x^1
200 | TTORQX | ADCS TARGET TORQUE X | mNm | 16 | 320 | -10*x^0 + 0.00030518043793392844*x^1
200 | TTORQY | ADCS TARGET TORQUE Y | mNm | 16 | 336 | -10*x^0 + 0.00030518043793392844*x^1
200 | TTORQZ | ADCS TARGET TORQUE Z | mNm | 16 | 352 | -10*x^0 + 0.00030518043793392844*x^1
200 | SUNVIS | ADCS SUN VISIBILITY |  | 1 | 368 | 1=DAY, 0=NIGHT
200 | ADCATV | ADCS ATTITUDE VALID |  | 1 | 369 | 1=VALID, 0=INVALID
200 | ADCGUX | ADCS GYRO X USED |  | 2 | 370 | 3=ADXRS & CRM, 1=CRM, 2=ADXRS, 0=NONE
200 | ADCGUY | ADCS GYRO Y USED |  | 2 | 372 | 3=ADXRS & CRM, 1=CRM, 2=ADXRS, 0=NONE
200 | ADCGUZ | ADCS GYRO Z USED |  | 2 | 374 | 3=ADXRS & CRM, 1=CRM, 2=ADXRS, 0=NONE
201 | ADCUTC | ADCS UTC TIME | sec | 48 | 0
201 | ADLOOP | ADCS LOOP TIME | ms | 16 | 48 | 0.0001525902189669642*x
201 | ERRBU0 | ADCS BUFFERED ERROR 0 |  | 8 | 64 | 0=NONE, 1=UNKNOWN, 2=NO UTC UPDATE, 3=TIME SYNC FAILED, 22=CAN TX FIFO FULL, 24=DATA FRAME TOO LARGE, 25=FLASH ERASE FAILED, 26=FLASH WRITING FAILED, 27=EXP CHANGE WHILE RUN, 28=PAGE 2 FULL, 32=ADXRS X INIT FAIL, 33=ADXRS Y INIT FAIL, 34=ADXRS Z INIT FAIL, 35=CRM X INIT FAIL, 36=CRM Y INIT FAIL, 37=CRM Z INIT FAIL, 38=RM INIT FAIL, 39=HMC INIT FAIL, 56=ADXRS X FAIL, 57=ADXRS Y FAIL, 58=ADXRS Z FAIL, 59=CRM X FAIL, 60=CRM Y FAIL, 61=CRM Z FAIL, 62=RM FAIL, 63=HMC FAIL, 77=INVALID SS CMD, 81=NO SS DATA, 83=SUN SENSOR TIMEOUT, 84=ADXRS COMPLETE FAIL, 85=CRM COMPLETE FAIL, 86=GYRO INCONSISTENT, 87=GYRO NO DATA, 88=MAG INCONSISTENT, 89=MAG NO DATA, 90=NOT ENOUGH DATA, 111=RW X1 FAULT, 112=RW Y1 FAULT, 113=RW Z1 FAULT, 114=RW X2 FAULT, 115=RW Y2 FAULT, 116=RW Z2 FAULT, 120=SGP4 FAULT, 121=SGP4 EPOCH IN FUTURE, 129=CRC MISMATCH, 130=NO VALID SETTINGS, 131=ERASE FAILED, 132=SAVING FAILED, 133=INVALID SLOT NUMBER, 144=CRM FAIL, 145=CRM PREV CMD FAIL, 146=CRM CBIT ENABLED, 147=CRM FACTORY FAIL, 148=CRM CRC FAIL, 149=S
201 | ERRBU1 | ADCS BUFFERED ERROR 1 |  | 8 | 72 | 0=NONE, 1=UNKNOWN, 2=NO UTC UPDATE, 3=TIME SYNC FAILED, 22=CAN TX FIFO FULL, 24=DATA FRAME TOO LARGE, 25=FLASH ERASE FAILED, 26=FLASH WRITING FAILED, 27=EXP CHANGE WHILE RUN, 28=PAGE 2 FULL, 32=ADXRS X INIT FAIL, 33=ADXRS Y INIT FAIL, 34=ADXRS Z INIT FAIL, 35=CRM X INIT FAIL, 36=CRM Y INIT FAIL, 37=CRM Z INIT FAIL, 38=RM INIT FAIL, 39=HMC INIT FAIL, 56=ADXRS X FAIL, 57=ADXRS Y FAIL, 58=ADXRS Z FAIL, 59=CRM X FAIL, 60=CRM Y FAIL, 61=CRM Z FAIL, 62=RM FAIL, 63=HMC FAIL, 77=INVALID SS CMD, 81=NO SS DATA, 83=SUN SENSOR TIMEOUT, 84=ADXRS COMPLETE FAIL, 85=CRM COMPLETE FAIL, 86=GYRO INCONSISTENT, 87=GYRO NO DATA, 88=MAG INCONSISTENT, 89=MAG NO DATA, 90=NOT ENOUGH DATA, 111=RW X1 FAULT, 112=RW Y1 FAULT, 113=RW Z1 FAULT, 114=RW X2 FAULT, 115=RW Y2 FAULT, 116=RW Z2 FAULT, 120=SGP4 FAULT, 121=SGP4 EPOCH IN FUTURE, 129=CRC MISMATCH, 130=NO VALID SETTINGS, 131=ERASE FAILED, 132=SAVING FAILED, 133=INVALID SLOT NUMBER, 144=CRM FAIL, 145=CRM PREV CMD FAIL, 146=CRM CBIT ENABLED, 147=CRM FACTORY FAIL, 148=CRM CRC FAIL, 149=S
201 | ERRBU2 | ADCS BUFFERED ERROR 2 |  | 8 | 80 | 0=NONE, 1=UNKNOWN, 2=NO UTC UPDATE, 3=TIME SYNC FAILED, 22=CAN TX FIFO FULL, 24=DATA FRAME TOO LARGE, 25=FLASH ERASE FAILED, 26=FLASH WRITING FAILED, 27=EXP CHANGE WHILE RUN, 28=PAGE 2 FULL, 32=ADXRS X INIT FAIL, 33=ADXRS Y INIT FAIL, 34=ADXRS Z INIT FAIL, 35=CRM X INIT FAIL, 36=CRM Y INIT FAIL, 37=CRM Z INIT FAIL, 38=RM INIT FAIL, 39=HMC INIT FAIL, 56=ADXRS X FAIL, 57=ADXRS Y FAIL, 58=ADXRS Z FAIL, 59=CRM X FAIL, 60=CRM Y FAIL, 61=CRM Z FAIL, 62=RM FAIL, 63=HMC FAIL, 77=INVALID SS CMD, 81=NO SS DATA, 83=SUN SENSOR TIMEOUT, 84=ADXRS COMPLETE FAIL, 85=CRM COMPLETE FAIL, 86=GYRO INCONSISTENT, 87=GYRO NO DATA, 88=MAG INCONSISTENT, 89=MAG NO DATA, 90=NOT ENOUGH DATA, 111=RW X1 FAULT, 112=RW Y1 FAULT, 113=RW Z1 FAULT, 114=RW X2 FAULT, 115=RW Y2 FAULT, 116=RW Z2 FAULT, 120=SGP4 FAULT, 121=SGP4 EPOCH IN FUTURE, 129=CRC MISMATCH, 130=NO VALID SETTINGS, 131=ERASE FAILED, 132=SAVING FAILED, 133=INVALID SLOT NUMBER, 144=CRM FAIL, 145=CRM PREV CMD FAIL, 146=CRM CBIT ENABLED, 147=CRM FACTORY FAIL, 148=CRM CRC FAIL, 149=S
201 | ERRBU3 | ADCS BUFFERED ERROR 3 |  | 8 | 88 | 0=NONE, 1=UNKNOWN, 2=NO UTC UPDATE, 3=TIME SYNC FAILED, 22=CAN TX FIFO FULL, 24=DATA FRAME TOO LARGE, 25=FLASH ERASE FAILED, 26=FLASH WRITING FAILED, 27=EXP CHANGE WHILE RUN, 28=PAGE 2 FULL, 32=ADXRS X INIT FAIL, 33=ADXRS Y INIT FAIL, 34=ADXRS Z INIT FAIL, 35=CRM X INIT FAIL, 36=CRM Y INIT FAIL, 37=CRM Z INIT FAIL, 38=RM INIT FAIL, 39=HMC INIT FAIL, 56=ADXRS X FAIL, 57=ADXRS Y FAIL, 58=ADXRS Z FAIL, 59=CRM X FAIL, 60=CRM Y FAIL, 61=CRM Z FAIL, 62=RM FAIL, 63=HMC FAIL, 77=INVALID SS CMD, 81=NO SS DATA, 83=SUN SENSOR TIMEOUT, 84=ADXRS COMPLETE FAIL, 85=CRM COMPLETE FAIL, 86=GYRO INCONSISTENT, 87=GYRO NO DATA, 88=MAG INCONSISTENT, 89=MAG NO DATA, 90=NOT ENOUGH DATA, 111=RW X1 FAULT, 112=RW Y1 FAULT, 113=RW Z1 FAULT, 114=RW X2 FAULT, 115=RW Y2 FAULT, 116=RW Z2 FAULT, 120=SGP4 FAULT, 121=SGP4 EPOCH IN FUTURE, 129=CRC MISMATCH, 130=NO VALID SETTINGS, 131=ERASE FAILED, 132=SAVING FAILED, 133=INVALID SLOT NUMBER, 144=CRM FAIL, 145=CRM PREV CMD FAIL, 146=CRM CBIT ENABLED, 147=CRM FACTORY FAIL, 148=CRM CRC FAIL, 149=S
201 | ERRBU4 | ADCS BUFFERED ERROR 4 |  | 8 | 96 | 0=NONE, 1=UNKNOWN, 2=NO UTC UPDATE, 3=TIME SYNC FAILED, 22=CAN TX FIFO FULL, 24=DATA FRAME TOO LARGE, 25=FLASH ERASE FAILED, 26=FLASH WRITING FAILED, 27=EXP CHANGE WHILE RUN, 28=PAGE 2 FULL, 32=ADXRS X INIT FAIL, 33=ADXRS Y INIT FAIL, 34=ADXRS Z INIT FAIL, 35=CRM X INIT FAIL, 36=CRM Y INIT FAIL, 37=CRM Z INIT FAIL, 38=RM INIT FAIL, 39=HMC INIT FAIL, 56=ADXRS X FAIL, 57=ADXRS Y FAIL, 58=ADXRS Z FAIL, 59=CRM X FAIL, 60=CRM Y FAIL, 61=CRM Z FAIL, 62=RM FAIL, 63=HMC FAIL, 77=INVALID SS CMD, 81=NO SS DATA, 83=SUN SENSOR TIMEOUT, 84=ADXRS COMPLETE FAIL, 85=CRM COMPLETE FAIL, 86=GYRO INCONSISTENT, 87=GYRO NO DATA, 88=MAG INCONSISTENT, 89=MAG NO DATA, 90=NOT ENOUGH DATA, 111=RW X1 FAULT, 112=RW Y1 FAULT, 113=RW Z1 FAULT, 114=RW X2 FAULT, 115=RW Y2 FAULT, 116=RW Z2 FAULT, 120=SGP4 FAULT, 121=SGP4 EPOCH IN FUTURE, 129=CRC MISMATCH, 130=NO VALID SETTINGS, 131=ERASE FAILED, 132=SAVING FAILED, 133=INVALID SLOT NUMBER, 144=CRM FAIL, 145=CRM PREV CMD FAIL, 146=CRM CBIT ENABLED, 147=CRM FACTORY FAIL, 148=CRM CRC FAIL, 149=S
201 | ERRBU5 | ADCS BUFFERED ERROR 5 |  | 8 | 104 | 0=NONE, 1=UNKNOWN, 2=NO UTC UPDATE, 3=TIME SYNC FAILED, 22=CAN TX FIFO FULL, 24=DATA FRAME TOO LARGE, 25=FLASH ERASE FAILED, 26=FLASH WRITING FAILED, 27=EXP CHANGE WHILE RUN, 28=PAGE 2 FULL, 32=ADXRS X INIT FAIL, 33=ADXRS Y INIT FAIL, 34=ADXRS Z INIT FAIL, 35=CRM X INIT FAIL, 36=CRM Y INIT FAIL, 37=CRM Z INIT FAIL, 38=RM INIT FAIL, 39=HMC INIT FAIL, 56=ADXRS X FAIL, 57=ADXRS Y FAIL, 58=ADXRS Z FAIL, 59=CRM X FAIL, 60=CRM Y FAIL, 61=CRM Z FAIL, 62=RM FAIL, 63=HMC FAIL, 77=INVALID SS CMD, 81=NO SS DATA, 83=SUN SENSOR TIMEOUT, 84=ADXRS COMPLETE FAIL, 85=CRM COMPLETE FAIL, 86=GYRO INCONSISTENT, 87=GYRO NO DATA, 88=MAG INCONSISTENT, 89=MAG NO DATA, 90=NOT ENOUGH DATA, 111=RW X1 FAULT, 112=RW Y1 FAULT, 113=RW Z1 FAULT, 114=RW X2 FAULT, 115=RW Y2 FAULT, 116=RW Z2 FAULT, 120=SGP4 FAULT, 121=SGP4 EPOCH IN FUTURE, 129=CRC MISMATCH, 130=NO VALID SETTINGS, 131=ERASE FAILED, 132=SAVING FAILED, 133=INVALID SLOT NUMBER, 144=CRM FAIL, 145=CRM PREV CMD FAIL, 146=CRM CBIT ENABLED, 147=CRM FACTORY FAIL, 148=CRM CRC FAIL, 149=S
201 | ERRBU6 | ADCS BUFFERED ERROR 6 |  | 8 | 112 | 0=NONE, 1=UNKNOWN, 2=NO UTC UPDATE, 3=TIME SYNC FAILED, 22=CAN TX FIFO FULL, 24=DATA FRAME TOO LARGE, 25=FLASH ERASE FAILED, 26=FLASH WRITING FAILED, 27=EXP CHANGE WHILE RUN, 28=PAGE 2 FULL, 32=ADXRS X INIT FAIL, 33=ADXRS Y INIT FAIL, 34=ADXRS Z INIT FAIL, 35=CRM X INIT FAIL, 36=CRM Y INIT FAIL, 37=CRM Z INIT FAIL, 38=RM INIT FAIL, 39=HMC INIT FAIL, 56=ADXRS X FAIL, 57=ADXRS Y FAIL, 58=ADXRS Z FAIL, 59=CRM X FAIL, 60=CRM Y FAIL, 61=CRM Z FAIL, 62=RM FAIL, 63=HMC FAIL, 77=INVALID SS CMD, 81=NO SS DATA, 83=SUN SENSOR TIMEOUT, 84=ADXRS COMPLETE FAIL, 85=CRM COMPLETE FAIL, 86=GYRO INCONSISTENT, 87=GYRO NO DATA, 88=MAG INCONSISTENT, 89=MAG NO DATA, 90=NOT ENOUGH DATA, 111=RW X1 FAULT, 112=RW Y1 FAULT, 113=RW Z1 FAULT, 114=RW X2 FAULT, 115=RW Y2 FAULT, 116=RW Z2 FAULT, 120=SGP4 FAULT, 121=SGP4 EPOCH IN FUTURE, 129=CRC MISMATCH, 130=NO VALID SETTINGS, 131=ERASE FAILED, 132=SAVING FAILED, 133=INVALID SLOT NUMBER, 144=CRM FAIL, 145=CRM PREV CMD FAIL, 146=CRM CBIT ENABLED, 147=CRM FACTORY FAIL, 148=CRM CRC FAIL, 149=S
201 | ERRBU7 | ADCS BUFFERED ERROR 7 |  | 8 | 120 | 0=NONE, 1=UNKNOWN, 2=NO UTC UPDATE, 3=TIME SYNC FAILED, 22=CAN TX FIFO FULL, 24=DATA FRAME TOO LARGE, 25=FLASH ERASE FAILED, 26=FLASH WRITING FAILED, 27=EXP CHANGE WHILE RUN, 28=PAGE 2 FULL, 32=ADXRS X INIT FAIL, 33=ADXRS Y INIT FAIL, 34=ADXRS Z INIT FAIL, 35=CRM X INIT FAIL, 36=CRM Y INIT FAIL, 37=CRM Z INIT FAIL, 38=RM INIT FAIL, 39=HMC INIT FAIL, 56=ADXRS X FAIL, 57=ADXRS Y FAIL, 58=ADXRS Z FAIL, 59=CRM X FAIL, 60=CRM Y FAIL, 61=CRM Z FAIL, 62=RM FAIL, 63=HMC FAIL, 77=INVALID SS CMD, 81=NO SS DATA, 83=SUN SENSOR TIMEOUT, 84=ADXRS COMPLETE FAIL, 85=CRM COMPLETE FAIL, 86=GYRO INCONSISTENT, 87=GYRO NO DATA, 88=MAG INCONSISTENT, 89=MAG NO DATA, 90=NOT ENOUGH DATA, 111=RW X1 FAULT, 112=RW Y1 FAULT, 113=RW Z1 FAULT, 114=RW X2 FAULT, 115=RW Y2 FAULT, 116=RW Z2 FAULT, 120=SGP4 FAULT, 121=SGP4 EPOCH IN FUTURE, 129=CRC MISMATCH, 130=NO VALID SETTINGS, 131=ERASE FAILED, 132=SAVING FAILED, 133=INVALID SLOT NUMBER, 144=CRM FAIL, 145=CRM PREV CMD FAIL, 146=CRM CBIT ENABLED, 147=CRM FACTORY FAIL, 148=CRM CRC FAIL, 149=S
201 | ADCUPT | ADCS UPTIME | s | 16 | 128
201 | ADSECO | ADCS MEASUREMENT CNT |  | 8 | 144
201 | ADCPDR | ADCS PAYLOAD DATA RATE | ms | 8 | 152 | 256*x
201 | ADGMST | ADCS PREDICTED GMST | ° | 16 | 160 | 0.0054931640625*x
201 | ADCPDS | ADCS PLD DATA SAVED BYTES |  | 16 | 176 | 8*x
201 | PREDMX | ADCS MAG VECTOR ECI X | uT | 16 | 192 | -800*x^0 + 0.024414435034714*x^1
201 | PREDMY | ADCS MAG VECTOR ECI Y | uT | 16 | 208 | -800*x^0 + 0.024414435034714*x^1
201 | PREDMZ | ADCS MAG VECTOR ECI Z | uT | 16 | 224 | -800*x^0 + 0.024414435034714*x^1
201 | PREDSX | ADCS SUN VECTOR ECI X |  | 16 | 240 | 0.000030518043793392844*x^1 + -1*x^0
201 | PREDSY | ADCS SUN VECTOR ECI Y |  | 16 | 256 | -1*x^0 + 0.000030518043793392844*x^1
201 | PREDSZ | ADCS SUN VECTOR ECI Z |  | 16 | 272 | -1*x^0 + 0.000030518043793392844*x^1
201 | SS1XPV | ADCS SS XP1 DATA VAILD |  | 1 | 288 | 0=FALSE, 1=TRUE
201 | SS1XNV | ADCS SS XN1 DATA VAILD |  | 1 | 289 | 0=FALSE, 1=TRUE
201 | SS1YPV | ADCS SS YP1 DATA VAILD |  | 1 | 290 | 0=FALSE, 1=TRUE
201 | SS1YNV | ADCS SS YN1 DATA VAILD |  | 1 | 291 | 0=FALSE, 1=TRUE
201 | SS1ZPV | ADCS SS ZP1 DATA VAILD |  | 1 | 292 | 0=FALSE, 1=TRUE
201 | SS1ZNV | ADCS SS ZN1 DATA VAILD |  | 1 | 293 | 0=FALSE, 1=TRUE
201 | SS2XPV | ADCS SS XP2 DATA VAILD |  | 1 | 294 | 0=FALSE, 1=TRUE
201 | SS2XNV | ADCS SS XN2 DATA VAILD |  | 1 | 295 | 0=FALSE, 1=TRUE
201 | SS2YPV | ADCS SS YP2 DATA VAILD |  | 1 | 296 | 0=FALSE, 1=TRUE
201 | SS2YNV | ADCS SS YN2 DATA VAILD |  | 1 | 297 | 0=FALSE, 1=TRUE
201 | SS2ZPV | ADCS SS ZP2 DATA VAILD |  | 1 | 298 | 0=FALSE, 1=TRUE
201 | SS2ZNV | ADCS SS ZN2 DATA VAILD |  | 1 | 299 | 0=FALSE, 1=TRUE
201 | TOACX1 | ADCS TORQUER X1 USED |  | 1 | 300 | 0=FALSE, 1=TRUE
201 | TOACY1 | ADCS TORQUER Y1 USED |  | 1 | 301 | 0=FALSE, 1=TRUE
201 | TOACZ1 | ADCS TORQUER Z1 USED |  | 1 | 302 | 0=FALSE, 1=TRUE
201 | TOACX2 | ADCS TORQUER X2 USED |  | 1 | 303 | 0=FALSE, 1=TRUE
201 | TOACY2 | ADCS TORQUER Y2 USED |  | 1 | 304 | 0=FALSE, 1=TRUE
201 | TOACZ2 | ADCS TORQUER Z2 USED |  | 1 | 305 | 0=FALSE, 1=TRUE
201 | RWACX1 | ADCS RW X1 USED |  | 1 | 306 | 0=FALSE, 1=TRUE
201 | RWACY1 | ADCS RW Y1 USED |  | 1 | 307 | 0=FALSE, 1=TRUE
201 | RWACZ1 | ADCS RW Z1 USED |  | 1 | 308 | 0=FALSE, 1=TRUE
201 | RWACX2 | ADCS RW X2 USED |  | 1 | 309 | 0=FALSE, 1=TRUE
201 | RWACY2 | ADCS RW Y2 USED |  | 1 | 310 | 0=FALSE, 1=TRUE
201 | RWACZ2 | ADCS RW Z2 USED |  | 1 | 311 | 0=FALSE, 1=TRUE
201 | ADCREC | ADCS PLD DATA RECORDING |  | 1 | 312 | 0=FALSE, 1=TRUE
201 | ADCDLI | ADCS PLD DATA LIVE STATUS |  | 1 | 313 | 0=FALSE, 1=TRUE
201 | ADCTRA | ADCS PLD DATA TRANSFER |  | 1 | 314 | 0=FALSE, 1=TRUE
201 | EXPE00 | ADCS RECORD TIMESTAMP |  | 1 | 315 | 0=FALSE, 1=TRUE
201 | EXPE01 | ADCS RECORD CRC |  | 1 | 316 | 0=FALSE, 1=TRUE
201 | EXPE02 | ADCS RECORD ADXRS |  | 1 | 317 | 0=FALSE, 1=TRUE
201 | EXPE03 | ADCS RECORD CRM |  | 1 | 318 | 0=FALSE, 1=TRUE
201 | EXPE04 | ADCS RECORD ANG RATE |  | 1 | 319 | 0=FALSE, 1=TRUE
201 | EXPE05 | ADCS RECORD HMC |  | 1 | 320 | 0=FALSE, 1=TRUE
201 | EXPE06 | ADCS RECORD RM |  | 1 | 321 | 0=FALSE, 1=TRUE
201 | EXPE07 | ADCS RECORD MAG VECT |  | 1 | 322 | 0=FALSE, 1=TRUE
201 | EXPE08 | ADCS RECORD PRED MAG |  | 1 | 323 | 0=FALSE, 1=TRUE
201 | EXPE09 | ADCS RECORD SUN VECTOR |  | 1 | 324 | 0=FALSE, 1=TRUE
201 | EXPE10 | ADCS RECORD MV QUAT |  | 1 | 325 | 0=FALSE, 1=TRUE
201 | EXPE11 | ADCS RECORD ATTITUDE |  | 1 | 326 | 0=FALSE, 1=TRUE
201 | EXPE12 | ADCS RECORD TORQUE CMD |  | 1 | 327 | 0=FALSE, 1=TRUE
201 | EXPE13 | ADCS RECORD RW CMD |  | 1 | 328 | 0=FALSE, 1=TRUE
201 | EXPE14 | ADCS RECORD RW RPM |  | 1 | 329 | 0=FALSE, 1=TRUE
201 | EXPE15 | Recording Placeholder |  | 1 | 330 | 0=FALSE, 1=TRUE
201 | EXPE16 | Recording Placeholder |  | 1 | 331 | 0=FALSE, 1=TRUE
201 | EXPE17 | Recording Placeholder |  | 1 | 332 | 0=FALSE, 1=TRUE
201 | EXPE18 | Recording Placeholder |  | 1 | 333 | 0=FALSE, 1=TRUE
201 | EXPE19 | Recording Placeholder |  | 1 | 334 | 0=FALSE, 1=TRUE
201 | EXPE20 | Recording Placeholder |  | 1 | 335 | 0=FALSE, 1=TRUE
201 | ADCADT | ADCS PLD ADD TIMESTAMP |  | 2 | 336 | 0=NONE, 1=SECONDS, 2=MILLISECONDS
201 | ADCADC | ADCS PLD ADD CRC |  | 1 | 338 | 0=NONE, 1=ENABLED
201 | APCANF | ADCS DATA CAN FILTER |  | 1 | 339 | 0=OFF, 1=ON
201 | EPMRO | EPM TARGET ROLL | ° | 6 | 340 | -180*x^0 + 5.625*x^1
201 | EPMPI | EPM TARGET PITCH | ° | 6 | 346 | -180*x^0 + 5.625*x^1
201 | EPMYA | EPM TARGET YAW | ° | 6 | 352 | -180*x^0 + 5.625*x^1
201 | TPMLAT | TPM TARGET LATITUDE | ° | 6 | 358 | -180*x^0 + 5.625*x^1
201 | TPMLON | TPM TARGET LONGITUDE | ° | 6 | 364 | -180*x^0 + 5.625*x^1
201 | TPMRAD | TPM TARGET RADIUS |  | 6 | 370 | 156.25*x
202 | TLEEPO | TLE EPOCH | sec | 32 | 0
202 | TLEBST | TLE B-STAR | /m | 16 | 32 | 0.00001525902189669642*x
202 | TLEECC | TLE ECCENTRICITY |  | 16 | 48 | 0.00001525902189669642*x
202 | TLEARG | TLE ARGUMENT OF PERIGEE | deg | 16 | 64 | 0.005493247882811*x
202 | TLEINC | TLE INCLINATION | deg | 16 | 80 | 0.005493247882811*x
202 | TLEMEA | TLE MEAN ANOMALY | deg | 16 | 96 | 0.005493247882811*x
202 | TLENOD | TLE RAAN | deg | 16 | 112 | 0.005493247882811*x
202 | TLEMOT | TLE MEAN MOTION | rev/day | 16 | 128 | 0.00048828125*x
202 | SETREV | SETTINGS REVISION |  | 6 | 144
202 | SVREV0 | SAVED SETTINGS REV 0 |  | 6 | 150
202 | SVREV1 | SAVED SETTINGS REV 1 |  | 6 | 156
202 | SVREV2 | SAVED SETTINGS REV 2 |  | 6 | 162
202 | SENRTO | SENSOR DATA TIMEOUT | ms | 6 | 168 | 15.625*x
202 | IMURDU | IMU READOUT DURATION | ms | 6 | 174 | 15.625*x
202 | TSTOFS | DATA TIMESTAMP OFFSET | ms | 6 | 180 | 15.625*x
202 | CRCSL0 | CRC SLOT 0 |  | 1 | 186 | 0=FAULT, 1=OK
202 | CRCSL1 | CRC SLOT 1 |  | 1 | 187 | 0=FAULT, 1=OK
202 | CRCSL2 | CRC SLOT 2 |  | 1 | 188 | 0=FAULT, 1=OK
202 | ADCCAN | ADCS PRIMARY CAN BUS |  | 1 | 189 | 0=CAN1, 1=CAN2
202 | ADCAVA | ADCS CFG AVAILABILITY |  | 1 | 190
202 | ADCCRS | ADCS Reserved (1 bit) |  | 1 | 191
202 | HMCOFX | HMC OFFSET X | uT | 6 | 192 | -20*x^0 + 0.6349206349206349*x^1
202 | HMCOFY | HMC OFFSET Y | uT | 6 | 198 | -20*x^0 + 0.6349206349206349*x^1
202 | HMCOFZ | HMC OFFSET Z | uT | 6 | 204 | -20*x^0 + 0.6349206349206349*x^1
202 | HMCM00 | HMC SCALAR [0,0] |  | 6 | 210 | -1.25*x^0 + 0.0396825396825397*x^1
202 | HMCM01 | HMC SCALAR [0,1] |  | 6 | 216 | -1.25*x^0 + 0.0396825396825397*x^1
202 | HMCM02 | HMC SCALAR [0,2] |  | 6 | 222 | -1.25*x^0 + 0.0396825396825397*x^1
202 | HMCM10 | HMC SCALAR [1,0] |  | 6 | 228 | -1.25*x^0 + 0.0396825396825397*x^1
202 | HMCM11 | HMC SCALAR [1,1] |  | 6 | 234 | -1.25*x^0 + 0.0396825396825397*x^1
202 | HMCM12 | HMC SCALAR [1,2] |  | 6 | 240 | -1.25*x^0 + 0.0396825396825397*x^1
202 | HMCM20 | HMC SCALAR [2,0] |  | 6 | 246 | -1.25*x^0 + 0.0396825396825397*x^1
202 | ADCCR1 | ADCS Reserved (4 bit) |  | 4 | 252
202 | HMCM21 | HMC SCALAR [2,1] |  | 6 | 256 | -1.25*x^0 + 0.0396825396825397*x^1
202 | HMCM22 | HMC SCALAR [2,2] |  | 6 | 262 | -1.25*x^0 + 0.0396825396825397*x^1
202 | RM3OFX | RM OFFSET X | uT | 6 | 268 | -20*x^0 + 0.6349206349206349*x^1
202 | RM3OFY | RM OFFSET Y | uT | 6 | 274 | -20*x^0 + 0.6349206349206349*x^1
202 | RM3OFZ | RM OFFSET Z | uT | 6 | 280 | -20*x^0 + 0.6349206349206349*x^1
202 | RM3M00 | RM SCALAR [0,0] |  | 6 | 286 | -1.25*x^0 + 0.0396825396825397*x^1
202 | RM3M01 | RM SCALAR [0,1] |  | 6 | 292 | -1.25*x^0 + 0.0396825396825397*x^1
202 | RM3M02 | RM SCALAR [0,2] |  | 6 | 298 | -1.25*x^0 + 0.0396825396825397*x^1
202 | RM3M10 | RM SCALAR [1,0] |  | 6 | 304 | -1.25*x^0 + 0.0396825396825397*x^1
202 | RM3M11 | RM SCALAR [1,1] |  | 6 | 310 | -1.25*x^0 + 0.0396825396825397*x^1
202 | RM3M12 | RM SCALAR [1,2] |  | 6 | 316 | -1.25*x^0 + 0.0396825396825397*x^1
202 | RM3M20 | RM SCALAR [2,0] |  | 6 | 322 | -1.25*x^0 + 0.0396825396825397*x^1
202 | RM3M21 | RM SCALAR [2,1] |  | 6 | 328 | -1.25*x^0 + 0.0396825396825397*x^1
202 | RM3M22 | RM SCALAR [2,2] |  | 6 | 334 | -1.25*x^0 + 0.0396825396825397*x^1
202 | ADXOFX | ADXRS OFFSET X | °/s | 6 | 340 | -1.25*x^0 + 0.0396825396825397*x^1
202 | ADXOFY | ADXRS OFFSET Y | °/s | 6 | 346 | -1.25*x^0 + 0.0396825396825397*x^1
202 | ADXOFZ | ADXRS OFFSET Z | °/s | 6 | 352 | -1.25*x^0 + 0.0396825396825397*x^1
202 | ADXM00 | ADXRS SCALAR [0,0] |  | 6 | 358 | -1.25*x^0 + 0.0396825396825397*x^1
202 | ADXM01 | ADXRS SCALAR [0,1] |  | 6 | 364 | -1.25*x^0 + 0.0396825396825397*x^1
202 | ADXM02 | ADXRS SCALAR [0,2] |  | 6 | 370 | -1.25*x^0 + 0.0396825396825397*x^1
202 | ADXM10 | ADXRS SCALAR [1,0] |  | 6 | 376 | -1.25*x^0 + 0.0396825396825397*x^1
202 | ADXM11 | ADXRS SCALAR [1,1] |  | 6 | 382 | -1.25*x^0 + 0.0396825396825397*x^1
202 | ADXM12 | ADXRS SCALAR [1,2] |  | 6 | 388 | -1.25*x^0 + 0.0396825396825397*x^1
202 | ADXM20 | ADXRS SCALAR [2,0] |  | 6 | 394 | -1.25*x^0 + 0.0396825396825397*x^1
202 | ADXM21 | ADXRS SCALAR [2,1] |  | 6 | 400 | -1.25*x^0 + 0.0396825396825397*x^1
202 | ADXM22 | ADXRS SCALAR [2,2] |  | 6 | 406 | -1.25*x^0 + 0.0396825396825397*x^1
202 | CRMOFX | CRM OFFSET X | °/s | 6 | 412 | -1.25*x^0 + 0.0396825396825397*x^1
202 | CRMOFY | CRM OFFSET Y | °/s | 6 | 418 | -1.25*x^0 + 0.0396825396825397*x^1
202 | CRMOFZ | CRM OFFSET Z | °/s | 6 | 424 | -1.25*x^0 + 0.0396825396825397*x^1
202 | CRMM00 | CRM SCALAR [0,0] |  | 6 | 430 | -1.25*x^0 + 0.0396825396825397*x^1
202 | CRMM01 | CRM SCALAR [0,1] |  | 6 | 436 | -1.25*x^0 + 0.0396825396825397*x^1
202 | CRMM02 | CRM SCALAR [0,2] |  | 6 | 442 | -1.25*x^0 + 0.0396825396825397*x^1
202 | CRMM10 | CRM SCALAR [1,0] |  | 6 | 448 | -1.25*x^0 + 0.0396825396825397*x^1
202 | CRMM11 | CRM SCALAR [1,1] |  | 6 | 454 | -1.25*x^0 + 0.0396825396825397*x^1
202 | CRMM12 | CRM SCALAR [1,2] |  | 6 | 460 | -1.25*x^0 + 0.0396825396825397*x^1
202 | CRMM20 | CRM SCALAR [2,0] |  | 6 | 466 | -1.25*x^0 + 0.0396825396825397*x^1
202 | CRMM21 | CRM SCALAR [2,1] |  | 6 | 472 | -1.25*x^0 + 0.0396825396825397*x^1
202 | CRMM22 | CRM SCALAR [2,2] |  | 6 | 478 | -1.25*x^0 + 0.0396825396825397*x^1
202 | SXP1Q0 | SUN SENSOR XP1 Q0 |  | 6 | 484 | -1*x^0 + 0.0317460317460317*x^1
202 | SXP1Q1 | SUN SENSOR XP1 Q1 |  | 6 | 490 | -1*x^0 + 0.0317460317460317*x^1
202 | SXP1Q2 | SUN SENSOR XP1 Q2 |  | 6 | 496 | -1*x^0 + 0.0317460317460317*x^1
202 | SXP1Q3 | SUN SENSOR XP1 Q3 |  | 6 | 502 | -1*x^0 + 0.0317460317460317*x^1
202 | SXN1Q0 | SUN SENSOR XN1 Q0 |  | 6 | 508 | -1*x^0 + 0.0317460317460317*x^1
202 | SXN1Q1 | SUN SENSOR XN1 Q1 |  | 6 | 514 | -1*x^0 + 0.0317460317460317*x^1
202 | SXN1Q2 | SUN SENSOR XN1 Q2 |  | 6 | 520 | -1*x^0 + 0.0317460317460317*x^1
202 | SXN1Q3 | SUN SENSOR XN1 Q3 |  | 6 | 526 | -1*x^0 + 0.0317460317460317*x^1
202 | SYP1Q0 | SUN SENSOR YP1 Q0 |  | 6 | 532 | -1*x^0 + 0.0317460317460317*x^1
202 | SYP1Q1 | SUN SENSOR YP1 Q1 |  | 6 | 538 | -1*x^0 + 0.0317460317460317*x^1
202 | SYP1Q2 | SUN SENSOR YP1 Q2 |  | 6 | 544 | -1*x^0 + 0.0317460317460317*x^1
202 | SYP1Q3 | SUN SENSOR YP1 Q3 |  | 6 | 550 | -1*x^0 + 0.0317460317460317*x^1
202 | SYN1Q0 | SUN SENSOR YN1 Q0 |  | 6 | 556 | -1*x^0 + 0.0317460317460317*x^1
202 | SYN1Q1 | SUN SENSOR YN1 Q1 |  | 6 | 562 | -1*x^0 + 0.0317460317460317*x^1
202 | SYN1Q2 | SUN SENSOR YN1 Q2 |  | 6 | 568 | -1*x^0 + 0.0317460317460317*x^1
202 | SYN1Q3 | SUN SENSOR YN1 Q3 |  | 6 | 574 | -1*x^0 + 0.0317460317460317*x^1
202 | SZP1Q0 | SUN SENSOR ZP1 Q0 |  | 6 | 580 | -1*x^0 + 0.0317460317460317*x^1
202 | SZP1Q1 | SUN SENSOR ZP1 Q1 |  | 6 | 586 | -1*x^0 + 0.0317460317460317*x^1
202 | SZP1Q2 | SUN SENSOR ZP1 Q2 |  | 6 | 592 | -1*x^0 + 0.0317460317460317*x^1
202 | SZP1Q3 | SUN SENSOR ZP1 Q3 |  | 6 | 598 | -1*x^0 + 0.0317460317460317*x^1
202 | SZN1Q0 | SUN SENSOR ZN1 Q0 |  | 6 | 604 | -1*x^0 + 0.0317460317460317*x^1
202 | SZN1Q1 | SUN SENSOR ZN1 Q1 |  | 6 | 610 | -1*x^0 + 0.0317460317460317*x^1
202 | SZN1Q2 | SUN SENSOR ZN1 Q2 |  | 6 | 616 | -1*x^0 + 0.0317460317460317*x^1
202 | SZN1Q3 | SUN SENSOR ZN1 Q3 |  | 6 | 622 | -1*x^0 + 0.0317460317460317*x^1
202 | SXP2Q0 | SUN SENSOR XP2 Q0 |  | 6 | 628 | -1*x^0 + 0.0317460317460317*x^1
202 | SXP2Q1 | SUN SENSOR XP2 Q1 |  | 6 | 634 | -1*x^0 + 0.0317460317460317*x^1
202 | SXP2Q2 | SUN SENSOR XP2 Q2 |  | 6 | 640 | -1*x^0 + 0.0317460317460317*x^1
202 | SXP2Q3 | SUN SENSOR XP2 Q3 |  | 6 | 646 | -1*x^0 + 0.0317460317460317*x^1
202 | SXN2Q0 | SUN SENSOR XN2 Q0 |  | 6 | 652 | -1*x^0 + 0.0317460317460317*x^1
202 | SXN2Q1 | SUN SENSOR XN2 Q1 |  | 6 | 658 | -1*x^0 + 0.0317460317460317*x^1
202 | SXN2Q2 | SUN SENSOR XN2 Q2 |  | 6 | 664 | -1*x^0 + 0.0317460317460317*x^1
202 | SXN2Q3 | SUN SENSOR XN2 Q3 |  | 6 | 670 | -1*x^0 + 0.0317460317460317*x^1
202 | SYP2Q0 | SUN SENSOR YP2 Q0 |  | 6 | 676 | -1*x^0 + 0.0317460317460317*x^1
202 | SYP2Q1 | SUN SENSOR YP2 Q1 |  | 6 | 682 | -1*x^0 + 0.0317460317460317*x^1
202 | SYP2Q2 | SUN SENSOR YP2 Q2 |  | 6 | 688 | -1*x^0 + 0.0317460317460317*x^1
202 | SYP2Q3 | SUN SENSOR YP2 Q3 |  | 6 | 694 | -1*x^0 + 0.0317460317460317*x^1
202 | SYN2Q0 | SUN SENSOR YN2 Q0 |  | 6 | 700 | -1*x^0 + 0.0317460317460317*x^1
202 | SYN2Q1 | SUN SENSOR YN2 Q1 |  | 6 | 706 | -1*x^0 + 0.0317460317460317*x^1
202 | SYN2Q2 | SUN SENSOR YN2 Q2 |  | 6 | 712 | -1*x^0 + 0.0317460317460317*x^1
202 | SYN2Q3 | SUN SENSOR YN2 Q3 |  | 6 | 718 | -1*x^0 + 0.0317460317460317*x^1
202 | SZP2Q0 | SUN SENSOR ZP2 Q0 |  | 6 | 724 | -1*x^0 + 0.0317460317460317*x^1
202 | SZP2Q1 | SUN SENSOR ZP2 Q1 |  | 6 | 730 | -1*x^0 + 0.0317460317460317*x^1
202 | SZP2Q2 | SUN SENSOR ZP2 Q2 |  | 6 | 736 | -1*x^0 + 0.0317460317460317*x^1
202 | SZP2Q3 | SUN SENSOR ZP2 Q3 |  | 6 | 742 | -1*x^0 + 0.0317460317460317*x^1
202 | SZN2Q0 | SUN SENSOR ZN2 Q0 |  | 6 | 748 | -1*x^0 + 0.0317460317460317*x^1
202 | SZN2Q1 | SUN SENSOR ZN2 Q1 |  | 6 | 754 | -1*x^0 + 0.0317460317460317*x^1
202 | SZN2Q2 | SUN SENSOR ZN2 Q2 |  | 6 | 760 | -1*x^0 + 0.0317460317460317*x^1
202 | SZN2Q3 | SUN SENSOR ZN2 Q3 |  | 6 | 766 | -1*x^0 + 0.0317460317460317*x^1
202 | MROTQ0 | MULTIVIEW Q0 |  | 6 | 772 | -1*x^0 + 0.0317460317460317*x^1
202 | MROTQ1 | MULTIVIEW Q1 |  | 6 | 778 | -1*x^0 + 0.0317460317460317*x^1
202 | MROTQ2 | MULTIVIEW Q2 |  | 6 | 784 | -1*x^0 + 0.0317460317460317*x^1
202 | MROTQ3 | MULTIVIEW Q3 |  | 6 | 790 | -1*x^0 + 0.0317460317460317*x^1
202 | DTBMOD | DETUMBLING MODE |  | 1 | 796 | 0=BDOTBANGBANG, 1=RATE DETUMBLING
202 | DETPRI | DETERMINATION PRIO |  | 1 | 797 | 0=TRIAD, 1=QUEST
202 | HMCCOR | HMC TEMP CORRECTION |  | 1 | 798 | 0=OFF, 1=ON
202 | DESATA | DESATURATION |  | 1 | 799 | 0=OFF, 1=ON
202 | TMXMX1 | TORQUER MAX MOMENT X1 | Am^2 | 6 | 800 | 0.0317460317460317*x
202 | TMXMY1 | TORQUER MAX MOMENT Y1 | Am^2 | 6 | 806 | 0.0317460317460317*x
202 | TMXMZ1 | TORQUER MAX MOMENT Z1 | Am^2 | 6 | 812 | 0.0317460317460317*x
202 | TMXMX2 | TORQUER MAX MOMENT X2 | Am^2 | 6 | 818 | 0.0317460317460317*x
202 | TMXMY2 | TORQUER MAX MOMENT Y2 | Am^2 | 6 | 824 | 0.0317460317460317*x
202 | TMXMZ2 | TORQUER MAX MOMENT Z2 | Am^2 | 6 | 830 | 0.0317460317460317*x
202 | TSETLT | TORQUER SETTLE TIME | ms | 6 | 836 | 1.587301587301587*x
202 | MAGTLR | MAG TOLERANCE | uT | 6 | 842 | 0.3174603174603175*x
202 | GYRTLR | GYRO TOLERANCE | °/s | 6 | 848 | 0.0317460317460317*x
202 | MAGGAI | MAG FUSION GAIN |  | 6 | 854 | 0.0158730158730159*x
202 | TDIRX1 | TORQUER DIRECTION X1 |  | 1 | 860 | 0=POS, 1=NEG
202 | TDIRY1 | TORQUER DIRECTION Y1 |  | 1 | 861 | 0=POS, 1=NEG
202 | TDIRZ1 | TORQUER DIRECTION Z1 |  | 1 | 862 | 0=POS, 1=NEG
202 | PRIMAG | PRIMARY MAG |  | 1 | 863 | 0=HMC5883L, 1=RM3100
202 | GYRGAI | GYRO FUSION GAIN |  | 6 | 864 | 0.0158730158730159*x
202 | TRIALP | TRIAD ALPHA |  | 6 | 870 | 0.0158730158730159*x
202 | QUWMAG | QUEST WEIGHT MAG |  | 6 | 876 | 0.0158730158730159*x
202 | QUWSUN | QUEST WEIGHT SUN |  | 6 | 882 | 0.0158730158730159*x
202 | QUWSTA | QUEST WEIGHT STAR |  | 6 | 888 | 0.0158730158730159*x
202 | MAXRPM | MAX RW RPM | RPM | 6 | 894 | 158.7301587301587*x
202 | RWMAXT | MAX RW TORQUE | mNm | 6 | 900 | 0.1587301587301587*x
202 | SUNPKP | SUN POINTING KP |  | 6 | 906 | 0.0317460317460317*x
202 | SUNPKI | SUN POINTING KI |  | 6 | 912 | 0.0317460317460317*x
202 | SUNPKD | SUN POINTING KD |  | 6 | 918 | 0.0317460317460317*x
202 | TDIRX2 | TORQUER DIRECTION X2 |  | 1 | 924 | 0=POS, 1=NEG
202 | TDIRY2 | TORQUER DIRECTION Y2 |  | 1 | 925 | 0=POS, 1=NEG
202 | TDIRZ2 | TORQUER DIRECTION Z2 |  | 1 | 926 | 0=POS, 1=NEG
202 | PRIGYR | PRIMARY GYRO |  | 1 | 927 | 0=ADXRS453, 1=CRM100/200
202 | SVPOSX | SOLAR SURFACE POS X |  | 6 | 928 | -1*x^0 + 0.0317460317460317*x^1
202 | SVPOSY | SOLAR SURFACE POS Y |  | 6 | 934 | -1*x^0 + 0.0317460317460317*x^1
202 | SVPOSZ | SOLAR SURFACE POS Z |  | 6 | 940 | -1*x^0 + 0.0317460317460317*x^1
202 | SVNEGX | SOLAR SURFACE NEG X |  | 6 | 946 | -1*x^0 + 0.0317460317460317*x^1
202 | SVNEGY | SOLAR SURFACE NEG Y |  | 6 | 952 | -1*x^0 + 0.0317460317460317*x^1
202 | SVNEGZ | SOLAR SURFACE NEG Z |  | 6 | 958 | -1*x^0 + 0.0317460317460317*x^1
202 | DETUKP | RATE DETUMBLING KP |  | 6 | 964 | 31.7460317460317*x
202 | BDOTTH | BDOT THRESHOLD | uT | 6 | 970 | 0.3174603174603175*x
202 | MINANG | MIN VECTOR ANGLE | ° | 6 | 976 | 0.46875*x
202 | INTTMO | INTEGRATION TMEOUT | min | 6 | 982 | 0.476183*x
202 | SRODUR | SNSR RDT DURATION | ms | 6 | 988 | 0.015625*x
202 | SROMSA | SNSR RDT MAX SAMPLES |  | 6 | 994
202 | SRTSOF | SNSR RDT TIMESTAMP OFFSET | ms | 6 | 1000 | 0.015625*x
202 | ACEPMP | EPM P GAIN |  | 6 | 1006 | -1*x^0 + 0.0317460317460317*x^1
202 | ACEPMI | EPM I GAIN |  | 6 | 1012 | -1*x^0 + 0.0317460317460317*x^1
202 | ACEPMD | EPM D GAIN |  | 6 | 1018 | -1*x^0 + 0.0317460317460317*x^1
202 | ACTPMP | TPM P GAIN |  | 6 | 1024 | -1*x^0 + 0.0317460317460317*x^1
202 | ACTPMI | TPM I GAIN |  | 6 | 1030 | -1*x^0 + 0.0317460317460317*x^1
202 | ACTPMD | TPM D GAIN |  | 6 | 1036 | -1*x^0 + 0.0317460317460317*x^1
202 | ACDESP | DESATURATION P GAIN |  | 6 | 1042 | -1*x^0 + 3.17460317460317*x^1
202 | ADCTRM | TORQUER MODE |  | 4 | 1048 | 0=NONE, 1=SEPARATE, 2=PARALLEL, 3=MAXIMUM, 4=POLYFIT
202 | ACDEST | DESATURATION THRESHOLD | RPM | 6 | 1052 | 79.36507936507937*x
202 | ADANLP | ANGULAR RATE LOWPASS BETA |  | 6 | 1058 | 0.0158730158730159*x
202 | ADOFRO | ATTITUDE DET OFFSET ROLL | ° | 6 | 1064 | 1.428571428571429*x^1 + -45*x^0
202 | ADOFPI | ATTITUDE DET OFFSET PITCH | ° | 6 | 1070 | 1.428571428571429*x^1 + -45*x^0
202 | ADOFYA | ATTITUDE DET OFFSET YAW | ° | 6 | 1076 | 1.428571428571429*x^1 + -45*x^0
202 | HMCREX | HMC TEMP REF X | µT | 6 | 1082 | -125*x^0 + 3.968253968253968*x^1
202 | HMCREY | HMC TEMP REF Y | µT | 6 | 1088 | -125*x^0 + 3.968253968253968*x^1
202 | HMCREZ | HMC TEMP REF Z | µT | 6 | 1094 | -125*x^0 + 3.968253968253968*x^1
202 | GYRRAN | GYRO MEASUREMENT RANGE | °/s | 6 | 1100 | 0*x^0 + 4.7619047619*x^1
202 | MAGRAN | MAG MEASUREMENT RANGE | µT | 6 | 1106 | 0*x^0 + 12.69841256984*x^1
202 | TORTIM | TORQUER ACTIVATION TIME |  | 6 | 1112 | 125*x
202 | ADCCR2 | ADCS Reserved (2 bit) |  | 2 | 1118
210 | MTX1CU | MAG TORQ X1 CURRENT | mA | 10 | 0 | 0.6451612903*x
210 | MTY1CU | MAG TORQ Y1 CURRENT | mA | 10 | 10 | 0.6451612903*x
210 | MTZ1CU | MAG TORQ Z1 CURRENT | mA | 10 | 20 | 0.6451612903*x
210 | IFP1AA | IFP ACT 1 AVAILABLE |  | 1 | 30 | 1=AVAILABLE, 0=NOT AVAILABLE
210 | MTZRES | Reserved (1 bit) |  | 1 | 31
210 | MTX1PW | MAG TORQ X1 PWM | % | 10 | 32 | 0.097751711*x
210 | MTY1PW | MAG TORQ Y1 PWM | % | 10 | 42 | 0.097751711*x
210 | MTZ1PW | MAG TORQ Z1 PWM | % | 10 | 52 | 0.097751711*x
210 | MTX1FT | MAG TORQ X1 FAULT |  | 1 | 62 | 0=FAULT, 1=NO FAULT
210 | MTX1EN | MAG TORQ X1 ENABLED |  | 1 | 63 | 0=DISABLED, 1=ENABLED
210 | MTX1DR | MAG TORQ X1 DIR |  | 1 | 64 | 0=NEGATIVE, 1=POSITIVE
210 | MTX1SR | MAG TORQ X1 STBY/RST |  | 1 | 65 | 0=STBY, 1=ON
210 | MTY1FT | MAG TORQ Y1 FAULT |  | 1 | 66 | 0=FAULT, 1=NO FAULT
210 | MTY1EN | MAG TORQ Y1 ENABLED |  | 1 | 67 | 0=DISABLED, 1=ENABLED
210 | MTY1DR | MAG TORQ Y1 DIR |  | 1 | 68 | 0=NEGATIVE, 1=POSITIVE
210 | MTY1SR | MAG TORQ Y1 STBY/RST |  | 1 | 69 | 0=STBY, 1=ON
210 | MTZ1FT | MAG TORQ Z1 FAULT |  | 1 | 70 | 0=FAULT, 1=NO FAULT
210 | MTZ1EN | MAG TORQ Z1 ENABLED |  | 1 | 71 | 0=DISABLED, 1=ENABLED
210 | MTZ1DR | MAG TORQ Z1 DIR |  | 1 | 72 | 0=NEGATIVE, 1=POSITIVE
210 | MTZ1SR | MAG TORQ Z1 STBY/RST |  | 1 | 73 | 0=STBY, 1=ON
210 | RWX1EN | RW X1 POWER STATE |  | 1 | 74 | 0=OFF, 1=ON
210 | RWY1EN | RW Y1 POWER STATE |  | 1 | 75 | 0=OFF, 1=ON
210 | RWZ1EN | RW Z1 POWER STATE |  | 1 | 76 | 0=OFF, 1=ON
210 | RX1RAT | RW X1 RATE | RPM | 8 | 77 | -5080*x^0 + 40*x^1
210 | RX1CUR | RW X1 CURRENT | mA | 8 | 85 | 10*x
210 | RX1CMC | RW X1 CMD COUNTER |  | 4 | 93
210 | RX1ERC | RW X1 ERROR COUNTER |  | 4 | 97
210 | RX1OPM | RW X1 OP MODE |  | 3 | 101 | 0=TORQUE, 1=RATE, 2=IDLE
210 | RX1ECN | RW X1 ERROR CODE |  | 5 | 104 | 0=NO_ERROR, 1=ERR_HAL, 5=ERR_CAN_SEND, 6=ERR_CAN_RECV, 2=ERR_TEST_ERROR, 7=ERR_WRONG_PARAMETER, 8=ERR_NO_RW_ID, 9=ERR_NO_SUCH_CMD, 10=ERR_HAL_UART_INIT, 11=ERR_CAN_INIT, 12=ERR_CFG_ERASE, 13=ERR_CFG_WRITE, 14=ERR_TC_BUF_FULL, 15=ERR_TC_ARG, 16=ERR_I2C_READ, 17=ERR_I2C_WRITE, 18=ERR_CFG_CRC, 19=ERR_CFG_SIZE, 20=ERR_NO_CFG_FOUND
210 | RX1ACC | RW X1 ADCS CMD COUNT |  | 4 | 109
210 | RX1RES | RW X1 Reserved (2 bit) |  | 2 | 113
210 | RX1CTR | RW X1 CONTROLLER |  | 2 | 115 | 0=BLOCK COMMUTATION, 1=SINE COMMUTATION, 2=FIELD ORIENTED, 3=NONE
210 | RX1TMP | RW X1 TEMPERATURE | °C | 8 | 117 | -40*x^0 + 0.74598962*x^1
210 | RX1AVA | RW X1 AVAILABILITY |  | 1 | 125 | 1=AVAILABLE, 0=NOT AVAILABLE
210 | RY1RAT | RW Y1 RATE | RPM | 8 | 126 | -5080*x^0 + 40*x^1
210 | RY1CUR | RW Y1 CURRENT | mA | 8 | 134 | 10*x
210 | RY1CMC | RW Y1 CMD COUNTER |  | 4 | 142
210 | RY1ERC | RW Y1 ERROR COUNTER |  | 4 | 146
210 | RY1OPM | RW Y1 OP MODE |  | 3 | 150 | 0=TORQUE, 1=RATE, 2=IDLE
210 | RY1ECN | RW Y1 ERROR CODE |  | 5 | 153 | 0=NO_ERROR, 1=ERR_HAL, 5=ERR_CAN_SEND, 6=ERR_CAN_RECV, 2=ERR_TEST_ERROR, 7=ERR_WRONG_PARAMETER, 8=ERR_NO_RW_ID, 9=ERR_NO_SUCH_CMD, 10=ERR_HAL_UART_INIT, 11=ERR_CAN_INIT, 12=ERR_CFG_ERASE, 13=ERR_CFG_WRITE, 14=ERR_TC_BUF_FULL, 15=ERR_TC_ARG, 16=ERR_I2C_READ, 17=ERR_I2C_WRITE, 18=ERR_CFG_CRC, 19=ERR_CFG_SIZE, 20=ERR_NO_CFG_FOUND
210 | RY1ACC | RW Y1 ADCS CMD COUNT |  | 4 | 158
210 | RY1RES | RW Y1 Reserved (2 bit) |  | 2 | 162
210 | RY1CTR | RW Y1 CONTROLLER |  | 2 | 164 | 0=BLOCK COMMUTATION, 1=SINE COMMUTATION, 2=FIELD ORIENTED, 3=NONE
210 | RY1TMP | RW Y1 TEMPERATURE | °C | 8 | 166 | -40*x^0 + 0.74598962*x^1
210 | RY1AVA | RW Y1 AVAILABILITY |  | 1 | 174 | 1=AVAILABLE, 0=NOT AVAILABLE
210 | RZ1RAT | RW Z1 RATE | RPM | 8 | 175 | -5080*x^0 + 40*x^1
210 | RZ1CUR | RW Z1 CURRENT | mA | 8 | 183 | 10*x
210 | RZ1CMC | RW Z1 CMD COUNTER |  | 4 | 191
210 | RZ1ERC | RW Z1 ERROR COUNTER |  | 4 | 195
210 | RZ1OPM | RW Z1 OP MODE |  | 3 | 199 | 0=TORQUE, 1=RATE, 2=IDLE
210 | RZ1ECN | RW Z1 ERROR CODE |  | 5 | 202 | 0=NO_ERROR, 1=ERR_HAL, 5=ERR_CAN_SEND, 6=ERR_CAN_RECV, 2=ERR_TEST_ERROR, 7=ERR_WRONG_PARAMETER, 8=ERR_NO_RW_ID, 9=ERR_NO_SUCH_CMD, 10=ERR_HAL_UART_INIT, 11=ERR_CAN_INIT, 12=ERR_CFG_ERASE, 13=ERR_CFG_WRITE, 14=ERR_TC_BUF_FULL, 15=ERR_TC_ARG, 16=ERR_I2C_READ, 17=ERR_I2C_WRITE, 18=ERR_CFG_CRC, 19=ERR_CFG_SIZE, 20=ERR_NO_CFG_FOUND
210 | RZ1ACC | RW Z1 ADCS CMD COUNT |  | 4 | 207
210 | RZ1RES | RW Z1 Reserved (2 bit) |  | 2 | 211
210 | RZ1CTR | RW Z1 CONTROLLER |  | 2 | 213 | 0=BLOCK COMMUTATION, 1=SINE COMMUTATION, 2=FIELD ORIENTED, 3=NONE
210 | RZ1TMP | RW Z1 TEMPERATURE | °C | 8 | 215 | -40*x^0 + 0.74598962*x^1
210 | RZ1AVA | RW Z1 AVAILABILITY |  | 1 | 223 | 1=AVAILABLE, 0=NOT AVAILABLE
211 | MTX2CU | MAG TORQ X2 CURRENT | mA | 10 | 0 | 0.6451612903*x
211 | MTY2CU | MAG TORQ Y2 CURRENT | mA | 10 | 10 | 0.6451612903*x
211 | MTZ2CU | MAG TORQ Z2 CURRENT | mA | 10 | 20 | 0.6451612903*x
211 | IFP2AA | IFP ACT 2 AVAILABLE |  | 1 | 30 | 1=AVAILABLE, 0=NOT AVAILABLE
211 | MTZ2RS | Reserved (1 bit) |  | 1 | 31
211 | MTX2PW | MAG TORQ X2 PWM | % | 10 | 32 | 0.097751711*x
211 | MTY2PW | MAG TORQ Y2 PWM | % | 10 | 42 | 0.097751711*x
211 | MTZ2PW | MAG TORQ Z2 PWM | % | 10 | 52 | 0.097751711*x
211 | MTX2FT | MAG TORQ X2 FAULT |  | 1 | 62 | 0=FAULT, 1=NO FAULT
211 | MTX2EN | MAG TORQ X2 ENABLED |  | 1 | 63 | 0=DISABLED, 1=ENABLED
211 | MTX2DR | MAG TORQ X2 DIR |  | 1 | 64 | 0=NEGATIVE, 1=POSITIVE
211 | MTX2SR | MAG TORQ X2 STBY/RST |  | 1 | 65 | 0=STBY, 1=ON
211 | MTY2FT | MAG TORQ Y2 FAULT |  | 1 | 66 | 1=NO FAULT, 0=FAULT
211 | MTY2EN | MAG TORQ Y2 ENABLED |  | 1 | 67 | 0=DISABLED, 1=ENABLED
211 | MTY2DR | MAG TORQ Y2 DIR |  | 1 | 68 | 0=NEGATIVE, 1=POSITIVE
211 | MTY2SR | MAG TORQ Y2 STBY/RST |  | 1 | 69 | 0=STBY, 1=ON
211 | MTZ2FT | MAG TORQ Z2 FAULT |  | 1 | 70 | 0=FAULT, 1=NO FAULT
211 | MTZ2EN | MAG TORQ Z2 ENABLED |  | 1 | 71 | 1=ENABLED, 0=DISABLED
211 | MTZ2DR | MAG TORQ Z2 DIR |  | 1 | 72 | 0=NEGATIVE, 1=POSITIVE
211 | MTZ2SR | MAG TORQ Z2 STBY/RST |  | 1 | 73 | 0=STBY, 1=ON
211 | RWX2EN | RW X2 POWER STATE |  | 1 | 74 | 0=OFF, 1=ON
211 | RWY2EN | RW Y2 POWER STATE |  | 1 | 75 | 0=OFF, 1=ON
211 | RWZ2EN | RW Z2 POWER STATE |  | 1 | 76 | 0=OFF, 1=ON
211 | RX2RAT | RW X2 RATE | RPM | 8 | 77 | 40*x^1 + -5080*x^0
211 | RX2CUR | RW X2 CURRENT | mA | 8 | 85 | 10*x
211 | RX2CMC | RW X2 CMD COUNTER |  | 4 | 93
211 | RX2ERC | RW X2 ERROR COUNTER |  | 4 | 97
211 | RX2OPM | RW X2 OP MODE |  | 3 | 101 | 0=TORQUE, 2=IDLE, 1=RATE
211 | RX2ECN | RW X2 ERROR CODE |  | 5 | 104 | 0=NO_ERROR, 1=ERR_HAL, 5=ERR_CAN_SEND, 6=ERR_CAN_RECV, 2=ERR_TEST_ERROR, 7=ERR_WRONG_PARAMETER, 8=ERR_NO_RW_ID, 9=ERR_NO_SUCH_CMD, 10=ERR_HAL_UART_INIT, 11=ERR_CAN_INIT, 12=ERR_CFG_ERASE, 13=ERR_CFG_WRITE, 14=ERR_TC_BUF_FULL, 15=ERR_TC_ARG, 16=ERR_I2C_READ, 17=ERR_I2C_WRITE, 18=ERR_CFG_CRC, 19=ERR_CFG_SIZE, 20=ERR_NO_CFG_FOUND
211 | RX2ACC | RW X2 ADCS CMD COUNT |  | 4 | 109
211 | RX2RES | RW X2 Reserved (2 bit) |  | 2 | 113
211 | RX2CTR | RW X2 CONTROLLER |  | 2 | 115 | 0=BLOCK COMMUTATION, 1=SINE COMMUTATION, 2=FIELD ORIENTED, 3=NONE
211 | RX2TMP | RW X2 TEMPERATURE | °C | 8 | 117 | -40*x^0 + 0.74598962*x^1
211 | RX2AVA | RW X2 AVAILABILITY |  | 1 | 125 | 1=AVAILABLE, 0=NOT AVAILABLE
211 | RY2RAT | RW Y2 RATE | RPM | 8 | 126 | 40*x^1 + -5080*x^0
211 | RY2CUR | RW Y2 CURRENT | mA | 8 | 134 | 10*x
211 | RY2CMC | RW Y2 CMD COUNTER |  | 4 | 142
211 | RY2ERC | RW Y2 ERROR COUNTER |  | 4 | 146
211 | RY2OPM | RW Y2 OP MODE |  | 3 | 150 | 0=TORQUE, 2=IDLE, 1=RATE
211 | RY2ECN | RW Y2 ERROR CODE |  | 5 | 153 | 0=NO_ERROR, 1=ERR_HAL, 5=ERR_CAN_SEND, 6=ERR_CAN_RECV, 2=ERR_TEST_ERROR, 7=ERR_WRONG_PARAMETER, 8=ERR_NO_RW_ID, 9=ERR_NO_SUCH_CMD, 10=ERR_HAL_UART_INIT, 11=ERR_CAN_INIT, 12=ERR_CFG_ERASE, 13=ERR_CFG_WRITE, 14=ERR_TC_BUF_FULL, 15=ERR_TC_ARG, 16=ERR_I2C_READ, 17=ERR_I2C_WRITE, 18=ERR_CFG_CRC, 19=ERR_CFG_SIZE, 20=ERR_NO_CFG_FOUND
211 | RY2ACC | RW Y2 ADCS CMD COUNT |  | 4 | 158
211 | RY2RES | RW Y2 Reserved (2 bit) |  | 2 | 162
211 | RY2CTR | RW Y2 CONTROLLER |  | 2 | 164 | 0=BLOCK COMMUTATION, 1=SINE COMMUTATION, 2=FIELD ORIENTED, 3=NONE
211 | RY2TMP | RW Y2 TEMPERATURE | °C | 8 | 166 | -40*x^0 + 0.74598962*x^1
211 | RY2AVA | RW Y2 AVAILABILITY |  | 1 | 174 | 1=AVAILABLE, 0=NOT AVAILABLE
211 | RZ2RAT | RW Z2 RATE | RPM | 8 | 175 | 40*x^1 + -5080*x^0
211 | RZ2CUR | RW Z2 CURRENT | mA | 8 | 183 | 10*x
211 | RZ2CMC | RW Z2 CMD COUNTER |  | 4 | 191
211 | RZ2ERC | RW Z2 ERROR COUNTER |  | 4 | 195
211 | RZ2OPM | RW Z2 OP MODE |  | 3 | 199 | 0=TORQUE, 2=IDLE, 1=RATE
211 | RZ2ECN | RW Z2 ERROR CODE |  | 5 | 202 | 0=NO_ERROR, 1=ERR_HAL, 5=ERR_CAN_SEND, 6=ERR_CAN_RECV, 2=ERR_TEST_ERROR, 7=ERR_WRONG_PARAMETER, 8=ERR_NO_RW_ID, 9=ERR_NO_SUCH_CMD, 10=ERR_HAL_UART_INIT, 11=ERR_CAN_INIT, 12=ERR_CFG_ERASE, 13=ERR_CFG_WRITE, 14=ERR_TC_BUF_FULL, 15=ERR_TC_ARG, 16=ERR_I2C_READ, 17=ERR_I2C_WRITE, 18=ERR_CFG_CRC, 19=ERR_CFG_SIZE, 20=ERR_NO_CFG_FOUND
211 | RZ2ACC | RW Z2 ADCS CMD COUNT |  | 4 | 207
211 | RZ2RES | RW Z2 Reserved (2 bit) |  | 2 | 211
211 | RZ2CTR | RW Z2 CONTROLLER |  | 2 | 213 | 0=BLOCK COMMUTATION, 1=SINE COMMUTATION, 2=FIELD ORIENTED, 3=NONE
211 | RZ2TMP | RW Z2 TEMPERATURE | °C | 8 | 215 | -40*x^0 + 0.74598962*x^1
211 | RZ2AVA | RW Z2 AVAILABILITY |  | 1 | 223 | 1=AVAILABLE, 0=NOT AVAILABLE
212 | RWCBLP | RW CFG BLOCK KP | E-3 | 16 | 0 | 0.1*x
212 | RWCBLI | RW CFG BLOCK KI |  | 16 | 16 | 0.01*x
212 | RWCBLW | RW CFG BLOCK WINDUP |  | 16 | 32 | 0.01*x
212 | RWCBLM | RW CFG BLOCK OUT MAX |  | 16 | 48 | 0.01*x
212 | RWCFRP | RW CFG FOC RATE KP | E-3 | 16 | 64 | 0.1*x
212 | RWCFRI | RW CFG FOC RATE KI |  | 16 | 80 | 0.01*x
212 | RWCFRW | RW CFG FOC RATE WINDUP |  | 16 | 96 | 0.01*x
212 | RWCFRM | RW CFG FOC RATE OUT MAX |  | 16 | 112 | 0.01*x
212 | RWCFDP | RW CFG FOC D KP |  | 16 | 128 | 0.0001*x
212 | RWCFDI | RW CFG FOC D KI |  | 16 | 144 | 0.01*x
212 | RWCFDW | RW CFG FOC D WINDUP |  | 16 | 160 | 0.01*x
212 | RWCFDM | RW CFG FOC D OUT MAX |  | 16 | 176 | 0.01*x
212 | RWCFQP | RW CFG FOC Q KP |  | 16 | 192 | 0.0001*x
212 | RWCFQI | RW CFG FOC Q KI |  | 16 | 208 | 0.01*x
212 | RWCFQW | RW CFG FOC Q WINDUP |  | 16 | 224 | 0.01*x
212 | RWCFQM | RW CFG FOC Q OUT MAX |  | 16 | 240 | 0.01*x
212 | RWCINM | RW CFG INERTIA MOMENT | gcm³ | 16 | 256 | 0.01*x
212 | RWCMRT | RW CFG MAX RATE | RPM | 16 | 272 | 9.54929658551372*x
212 | RWCMTR | RW CFG MAX TORQUE | mNm | 16 | 288 | 0.1*x
212 | RWCAVA | RW CFG AVAILABLE |  | 1 | 304 | 1=AVAILABLE, 0=NOT AVAILABLE
212 | RWCBUS | RW CFG BUS |  | 1 | 305 | 0=BUS1, 1=BUS2
212 | RWCENC | RW CFG ENCODER |  | 1 | 306 | 0=ENCODER A, 1=ENCODER B
212 | RWCAXS | RW CFG AXIS |  | 2 | 307 | 1=RW X, 2=RW Y, 3=RW Z
212 | RWCRES | RW CFG RESERVED (3 bit) |  | 3 | 309
230 | SXP1CC | SS XP1 CMD COUNTER |  | 3 | 0
230 | SXP1EO | SS XP1 ERROR CODE |  | 5 | 3 | 0=NO ERROR, 1=CAN TX TO, 2=CAN BUF OVFL, 3=SPI TX FAIL, 4=SPI RX FAIL, 5=TC INVLD LEN, 6=TC INVLD CMD CODE, 7=TC INVLD CMD PARAM, 8=FLASH WRITE ERR, 9=FLASH ERASE ERR, 10=CFG CRC ERR, 11=NO CFG FOUND, 12=CFG SIZE INVLD, 13=ADC START ERR, 14=SPI RX DMA ERR, 17=PEAK WIDTH VIOL, 18=PEAK UNDEREXPOSED, 19=PEAK OVEREXPOSED, 15=PROF BUF SIZE INVLD, 16=INVLD OPERATION MODE, 24=SUN SENSOR BUSY, 26=STDBY MODE FAIL, 27=SPI WRITE FAIL, 20=SUCCESSFUL, 21=LOCAL CFG BROKEN, 22=MEAS TIMEOUT
230 | SXP1MD | SS XP1 OPERATION MODE |  | 2 | 8 | 1=CMD MODE, 2=ADCS TRIGGER MODE, 3=CONTINUOUS MODE, 0=OFF
230 | SXP1EC | SS XP1 ERROR COUNTER |  | 4 | 10
230 | SXP1PF | SS XP1 PROFILE SAFE STATE |  | 2 | 14 | 0=ERASED, 1=FINALIZED, 2=WRITE PENDING, 3=ERASE PENDING
230 | SXP1MC | SS XP1 MEASUREMENT CNTR |  | 4 | 16
230 | SXP1XV | SS XP1 SUN VECTOR X |  | 12 | 20 | -1*x^0 + 0.0004884*x^1
230 | SXP1YV | SS XP1 SUN VECTOR Y |  | 12 | 32 | -1*x^0 + 0.0004884*x^1
230 | SXP1ZV | SS XP1 SUN VECTOR Z |  | 12 | 44 | -1*x^0 + 0.0004884*x^1
230 | SXP1VS | SS XP1 SUN VECTOR STATUS |  | 1 | 56 | 1=VALID, 0=INVALID
230 | SXP1TM | SS XP1 TEMPERATURE | °C | 7 | 57 | -60*x^0 + 1.496062992125984*x^1
230 | SXN1CC | SS XN1 CMD COUNTER |  | 3 | 64
230 | SXN1EO | SS XN1 ERROR CODE |  | 5 | 67 | 0=NO ERROR, 1=CAN TX TO, 2=CAN BUF OVFL, 3=SPI TX FAIL, 4=SPI RX FAIL, 5=TC INVLD LEN, 6=TC INVLD CMD CODE, 7=TC INVLD CMD PARAM, 8=FLASH WRITE ERR, 9=FLASH ERASE ERR, 10=CFG CRC ERR, 11=NO CFG FOUND, 12=CFG SIZE INVLD, 13=ADC START ERR, 14=SPI RX DMA ERR, 15=PROF BUF SIZE INVLD, 16=INVLD OPERATION MODE, 17=PEAK WIDTH VIOL, 18=PEAK UNDEREXPOSED, 19=PEAK OVEREXPOSED, 24=SUN SENSOR BUSY, 26=STDBY MODE FAIL, 27=SPI WRITE FAIL, 20=SUCCESSFUL, 21=LOCAL CFG BROKEN, 22=MEAS TIMEOUT
230 | SXN1MD | SS XN1 OPERATION MODE |  | 2 | 72 | 1=CMD MODE, 2=ADCS TRIGGER MODE, 3=CONTINUOUS MODE, 0=OFF
230 | SXN1EC | SS XN1 ERROR COUNTER |  | 4 | 74
230 | SXN1PF | SS XN1 PROFILE SAFE STATE |  | 2 | 78 | 0=ERASED, 1=FINALIZED, 2=WRITE PENDING, 3=ERASE PENDING
230 | SXN1MC | SS XN1 MEASUREMENT CNTR |  | 4 | 80
230 | SXN1XV | SS XN1 SUN VECTOR X |  | 12 | 84 | -1*x^0 + 0.0004884*x^1
230 | SXN1YV | SS XN1 SUN VECTOR Y |  | 12 | 96 | -1*x^0 + 0.0004884*x^1
230 | SXN1ZV | SS XN1 SUN VECTOR Z |  | 12 | 108 | -1*x^0 + 0.0004884*x^1
230 | SXN1VS | SS XN1 SUN VECTOR STATUS |  | 1 | 120 | 1=VALID, 0=INVALID
230 | SXN1TM | SS XN1 TEMPERATURE | °C | 7 | 121 | -60*x^0 + 1.496062992125984*x^1
230 | SYP1CC | SS YP1 CMD COUNTER |  | 3 | 128
230 | SYP1EO | SS YP1 ERROR CODE |  | 5 | 131 | 0=NO ERROR, 1=CAN TX TO, 2=CAN BUF OVFL, 3=SPI TX FAIL, 4=SPI RX FAIL, 5=TC INVLD LEN, 6=TC INVLD CMD CODE, 7=TC INVLD CMD PARAM, 8=FLASH WRITE ERR, 9=FLASH ERASE ERR, 10=CFG CRC ERR, 11=NO CFG FOUND, 12=CFG SIZE INVLD, 13=ADC START ERR, 14=SPI RX DMA ERR, 15=PROF BUF SIZE INVLD, 16=INVLD OPERATION MODE, 17=PEAK WIDTH VIOL, 18=PEAK UNDEREXPOSED, 19=PEAK OVEREXPOSED, 24=SUN SENSOR BUSY, 26=STDBY MODE FAIL, 27=SPI WRITE FAIL, 20=SUCCESSFUL, 21=LOCAL CFG BROKEN, 22=MEAS TIMEOUT
230 | SYP1MD | SS YP1 OPERATION MODE |  | 2 | 136 | 1=CMD MODE, 2=ADCS TRIGGER MODE, 3=CONTINUOUS MODE, 0=OFF
230 | SYP1EC | SS YP1 ERROR COUNTER |  | 4 | 138
230 | SYP1PF | SS YP1 PROFILE SAFE STATE |  | 2 | 142 | 0=ERASED, 1=FINALIZED, 2=WRITE PENDING, 3=ERASE PENDING
230 | SYP1MC | SS YP1 MEASUREMENT CNTR |  | 4 | 144
230 | SYP1XV | SS YP1 SUN VECTOR X |  | 12 | 148 | -1*x^0 + 0.0004884*x^1
230 | SYP1YV | SS YP1 SUN VECTOR Y |  | 12 | 160 | -1*x^0 + 0.0004884*x^1
230 | SYP1ZV | SS YP1 SUN VECTOR Z |  | 12 | 172 | -1*x^0 + 0.0004884*x^1
230 | SYP1VS | SS YP1 SUN VECTOR STATUS |  | 1 | 184 | 1=VALID, 0=INVALID
230 | SYP1TM | SS YP1 TEMPERATURE | °C | 7 | 185 | -60*x^0 + 1.496062992125984*x^1
230 | SYN1CC | SS YN1 CMD COUNTER |  | 3 | 192
230 | SYN1EO | SS YN1 ERROR CODE |  | 5 | 195 | 0=NO ERROR, 1=CAN TX TO, 2=CAN BUF OVFL, 3=SPI TX FAIL, 4=SPI RX FAIL, 5=TC INVLD LEN, 6=TC INVLD CMD CODE, 7=TC INVLD CMD PARAM, 8=FLASH WRITE ERR, 9=FLASH ERASE ERR, 10=CFG CRC ERR, 11=NO CFG FOUND, 12=CFG SIZE INVLD, 13=ADC START ERR, 14=SPI RX DMA ERR, 15=PROF BUF SIZE INVLD, 16=INVLD OPERATION MODE, 17=PEAK WIDTH VIOL, 18=PEAK UNDEREXPOSED, 19=PEAK OVEREXPOSED, 24=SUN SENSOR BUSY, 26=STDBY MODE FAIL, 27=SPI WRITE FAIL, 20=SUCCESSFUL, 21=LOCAL CFG BROKEN, 22=MEAS TIMEOUT
230 | SYN1MD | SS YN1 OPERATION MODE |  | 2 | 200 | 1=CMD MODE, 2=ADCS TRIGGER MODE, 3=CONTINUOUS MODE, 0=OFF
230 | SYN1EC | SS YN1 ERROR COUNTER |  | 4 | 202
230 | SYN1PF | SS YN1 PROFILE SAFE STATE |  | 2 | 206 | 0=ERASED, 1=FINALIZED, 2=WRITE PENDING, 3=ERASE PENDING
230 | SYN1MC | SS YN1 MEASUREMENT CNTR |  | 4 | 208
230 | SYN1XV | SS YN1 SUN VECTOR X |  | 12 | 212 | -1*x^0 + 0.0004884*x^1
230 | SYN1YV | SS YN1 SUN VECTOR Y |  | 12 | 224 | -1*x^0 + 0.0004884*x^1
230 | SYN1ZV | SS YN1 SUN VECTOR Z |  | 12 | 236 | -1*x^0 + 0.0004884*x^1
230 | SYN1VS | SS YN1 SUN VECTOR STATUS |  | 1 | 248 | 1=VALID, 0=INVALID
230 | SYN1TM | SS YN1 TEMPERATURE | °C | 7 | 249 | -60*x^0 + 1.496062992125984*x^1
230 | SZP1CC | SS ZP1 CMD COUNTER |  | 3 | 256
230 | SZP1EO | SS ZP1 ERROR CODE |  | 5 | 259 | 0=NO ERROR, 1=CAN TX TO, 2=CAN BUF OVFL, 3=SPI TX FAIL, 4=SPI RX FAIL, 5=TC INVLD LEN, 6=TC INVLD CMD CODE, 7=TC INVLD CMD PARAM, 8=FLASH WRITE ERR, 9=FLASH ERASE ERR, 10=CFG CRC ERR, 11=NO CFG FOUND, 12=CFG SIZE INVLD, 13=ADC START ERR, 14=SPI RX DMA ERR, 15=PROF BUF SIZE INVLD, 16=INVLD OPERATION MODE, 17=PEAK WIDTH VIOL, 18=PEAK UNDEREXPOSED, 19=PEAK OVEREXPOSED, 24=SUN SENSOR BUSY, 26=STDBY MODE FAIL, 27=SPI WRITE FAIL, 20=SUCCESSFUL, 21=LOCAL CFG BROKEN, 22=MEAS TIMEOUT
230 | SZP1MD | SS ZP1 OPERATION MODE |  | 2 | 264 | 1=CMD MODE, 2=ADCS TRIGGER MODE, 3=CONTINUOUS MODE, 0=OFF
230 | SZP1EC | SS ZP1 ERROR COUNTER |  | 4 | 266
230 | SZP1PF | SS ZP1 PROFILE SAFE STATE |  | 2 | 270 | 0=ERASED, 1=FINALIZED, 2=WRITE PENDING, 3=ERASE PENDING
230 | SZP1MC | SS ZP1 MEASUREMENT CNTR |  | 4 | 272
230 | SZP1XV | SS ZP1 SUN VECTOR X |  | 12 | 276 | -1*x^0 + 0.0004884*x^1
230 | SZP1YV | SS ZP1 SUN VECTOR Y |  | 12 | 288 | -1*x^0 + 0.0004884*x^1
230 | SZP1ZV | SS ZP1 SUN VECTOR Z |  | 12 | 300 | -1*x^0 + 0.0004884*x^1
230 | SZP1VS | SS ZP1 SUN VECTOR STATUS |  | 1 | 312 | 1=VALID, 0=INVALID
230 | SZP1TM | SS ZP1 TEMPERATURE | °C | 7 | 313 | -60*x^0 + 1.496062992125984*x^1
230 | SZN1CC | SS ZN1 CMD COUNTER |  | 3 | 320
230 | SZN1EO | SS ZN1 ERROR CODE |  | 5 | 323 | 0=NO ERROR, 1=CAN TX TO, 2=CAN BUF OVFL, 3=SPI TX FAIL, 4=SPI RX FAIL, 5=TC INVLD LEN, 6=TC INVLD CMD CODE, 7=TC INVLD CMD PARAM, 8=FLASH WRITE ERR, 9=FLASH ERASE ERR, 10=CFG CRC ERR, 11=NO CFG FOUND, 12=CFG SIZE INVLD, 13=ADC START ERR, 14=SPI RX DMA ERR, 15=PROF BUF SIZE INVLD, 16=INVLD OPERATION MODE, 17=PEAK WIDTH VIOL, 18=PEAK UNDEREXPOSED, 19=PEAK OVEREXPOSED, 24=SUN SENSOR BUSY, 26=STDBY MODE FAIL, 27=SPI WRITE FAIL, 20=SUCCESSFUL, 21=LOCAL CFG BROKEN, 22=MEAS TIMEOUT
230 | SZN1MD | SS ZN1 OPERATION MODE |  | 2 | 328 | 1=CMD MODE, 2=ADCS TRIGGER MODE, 3=CONTINUOUS MODE, 0=OFF
230 | SZN1EC | SS ZN1 ERROR COUNTER |  | 4 | 330
230 | SZN1PF | SS ZN1 PROFILE SAFE STATE |  | 2 | 334 | 0=ERASED, 1=FINALIZED, 2=WRITE PENDING, 3=ERASE PENDING
230 | SZN1MC | SS ZN1 MEASUREMENT CNTR |  | 4 | 336
230 | SZN1XV | SS ZN1 SUN VECTOR X |  | 12 | 340 | -1*x^0 + 0.0004884*x^1
230 | SZN1YV | SS ZN1 SUN VECTOR Y |  | 12 | 352 | -1*x^0 + 0.0004884*x^1
230 | SZN1ZV | SS ZN1 SUN VECTOR Z |  | 12 | 364 | -1*x^0 + 0.0004884*x^1
230 | SZN1VS | SS ZN1 SUN VECTOR STATUS |  | 1 | 376 | 1=VALID, 0=INVALID
230 | SZN1TM | SS ZN1 TEMPERATURE | °C | 7 | 377 | -60*x^0 + 1.496062992125984*x^1
231 | SXP2CC | SS XP2 CMD COUNTER |  | 3 | 0
231 | SXP2EO | SS XP2 ERROR CODE |  | 5 | 3 | 0=NO ERROR, 1=CAN TX TO, 2=CAN BUF OVFL, 3=SPI TX FAIL, 4=SPI RX FAIL, 5=TC INVLD LEN, 6=TC INVLD CMD CODE, 7=TC INVLD CMD PARAM, 8=FLASH WRITE ERR, 9=FLASH ERASE ERR, 10=CFG CRC ERR, 11=NO CFG FOUND, 12=CFG SIZE INVLD, 13=ADC START ERR, 14=SPI RX DMA ERR, 15=PROF BUF SIZE INVLD, 16=INVLD OPERATION MODE, 17=PEAK WIDTH VIOL, 18=PEAK UNDEREXPOSED, 19=PEAK OVEREXPOSED, 24=SUN SENSOR BUSY, 26=STDBY MODE FAIL, 27=SPI WRITE FAIL, 20=SUCCESSFUL, 21=LOCAL CFG BROKEN, 22=MEAS TIMEOUT
231 | SXP2MD | SS XP2 OPERATION MODE |  | 2 | 8 | 1=CMD MODE, 2=ADCS TRIGGER MODE, 3=CONTINUOUS MODE, 0=OFF
231 | SXP2EC | SS XP2 ERROR COUNTER |  | 4 | 10
231 | SXP2PF | SS XP2 PROFILE SAFE STATE |  | 2 | 14 | 0=ERASED, 1=FINALIZED, 2=WRITE PENDING, 3=ERASE PENDING
231 | SXP2MC | SS XP2 MEASUREMENT CNTR |  | 4 | 16
231 | SXP2XV | SS XP2 SUN VECTOR X |  | 12 | 20 | -1*x^0 + 0.0004884*x^1
231 | SXP2YV | SS XP2 SUN VECTOR Y |  | 12 | 32 | -1*x^0 + 0.0004884*x^1
231 | SXP2ZV | SS XP2 SUN VECTOR Z |  | 12 | 44 | -1*x^0 + 0.0004884*x^1
231 | SXP2VS | SS XP2 SUN VECTOR STATUS |  | 1 | 56 | 1=VALID, 0=INVALID
231 | SXP2TM | SS XP2 TEMPERATURE | °C | 7 | 57 | -60*x^0 + 1.496062992125984*x^1
231 | SXN2CC | SS XN2 CMD COUNTER |  | 3 | 64
231 | SXN2EO | SS XN2 ERROR CODE |  | 5 | 67 | 0=NO ERROR, 1=CAN TX TO, 2=CAN BUF OVFL, 3=SPI TX FAIL, 4=SPI RX FAIL, 5=TC INVLD LEN, 6=TC INVLD CMD CODE, 7=TC INVLD CMD PARAM, 8=FLASH WRITE ERR, 9=FLASH ERASE ERR, 10=CFG CRC ERR, 11=NO CFG FOUND, 12=CFG SIZE INVLD, 13=ADC START ERR, 14=SPI RX DMA ERR, 15=PROF BUF SIZE INVLD, 16=INVLD OPERATION MODE, 17=PEAK WIDTH VIOL, 18=PEAK UNDEREXPOSED, 19=PEAK OVEREXPOSED, 24=SUN SENSOR BUSY, 26=STDBY MODE FAIL, 27=SPI WRITE FAIL, 20=SUCCESSFUL, 21=LOCAL CFG BROKEN, 22=MEAS TIMEOUT
231 | SXN2MD | SS XN2 OPERATION MODE |  | 2 | 72 | 1=CMD MODE, 2=ADCS TRIGGER MODE, 3=CONTINUOUS MODE, 0=OFF
231 | SXN2EC | SS XN2 ERROR COUNTER |  | 4 | 74
231 | SXN2PF | SS XN2 PROFILE SAFE STATE |  | 2 | 78 | 0=ERASED, 1=FINALIZED, 2=WRITE PENDING, 3=ERASE PENDING
231 | SXN2MC | SS XN2 MEASUREMENT CNTR |  | 4 | 80
231 | SXN2XV | SS XN2 SUN VECTOR X |  | 12 | 84 | -1*x^0 + 0.0004884*x^1
231 | SXN2YV | SS XN2 SUN VECTOR Y |  | 12 | 96 | -1*x^0 + 0.0004884*x^1
231 | SXN2ZV | SS XN2 SUN VECTOR Z |  | 12 | 108 | -1*x^0 + 0.0004884*x^1
231 | SXN2VS | SS XN2 SUN VECTOR STATUS |  | 1 | 120 | 1=VALID, 0=INVALID
231 | SXN2TM | SS XN2 TEMPERATURE | °C | 7 | 121 | -60*x^0 + 1.496062992125984*x^1
231 | SYP2CC | SS YP2 CMD COUNTER |  | 3 | 128
231 | SYP2EO | SS YP2 ERROR CODE |  | 5 | 131 | 0=NO ERROR, 1=CAN TX TO, 2=CAN BUF OVFL, 3=SPI TX FAIL, 4=SPI RX FAIL, 5=TC INVLD LEN, 6=TC INVLD CMD CODE, 7=TC INVLD CMD PARAM, 8=FLASH WRITE ERR, 9=FLASH ERASE ERR, 10=CFG CRC ERR, 11=NO CFG FOUND, 12=CFG SIZE INVLD, 13=ADC START ERR, 14=SPI RX DMA ERR, 15=PROF BUF SIZE INVLD, 16=INVLD OPERATION MODE, 17=PEAK WIDTH VIOL, 18=PEAK UNDEREXPOSED, 19=PEAK OVEREXPOSED, 24=SUN SENSOR BUSY, 26=STDBY MODE FAIL, 27=SPI WRITE FAIL, 20=SUCCESSFUL, 21=LOCAL CFG BROKEN, 22=MEAS TIMEOUT
231 | SYP2MD | SS YP2 OPERATION MODE |  | 2 | 136 | 1=CMD MODE, 2=ADCS TRIGGER MODE, 3=CONTINUOUS MODE, 0=OFF
231 | SYP2EC | SS YP2 ERROR COUNTER |  | 4 | 138
231 | SYP2PF | SS YP2 PROFILE SAFE STATE |  | 2 | 142 | 0=ERASED, 1=FINALIZED, 2=WRITE PENDING, 3=ERASE PENDING
231 | SYP2MC | SS YP2 MEASUREMENT CNTR |  | 4 | 144
231 | SYP2XV | SS YP2 SUN VECTOR X |  | 12 | 148 | -1*x^0 + 0.0004884*x^1
231 | SYP2YV | SS YP2 SUN VECTOR Y |  | 12 | 160 | -1*x^0 + 0.0004884*x^1
231 | SYP2ZV | SS YP2 SUN VECTOR Z |  | 12 | 172 | -1*x^0 + 0.0004884*x^1
231 | SYP2VS | SS YP2 SUN VECTOR STATUS |  | 1 | 184 | 1=VALID, 0=INVALID
231 | SYP2TM | SS YP2 TEMPERATURE | °C | 7 | 185 | -60*x^0 + 1.496062992125984*x^1
231 | SYN2CC | SS YN2 CMD COUNTER |  | 3 | 192
231 | SYN2EO | SS YN2 ERROR CODE |  | 5 | 195 | 0=NO ERROR, 1=CAN TX TO, 2=CAN BUF OVFL, 3=SPI TX FAIL, 4=SPI RX FAIL, 5=TC INVLD LEN, 6=TC INVLD CMD CODE, 7=TC INVLD CMD PARAM, 8=FLASH WRITE ERR, 9=FLASH ERASE ERR, 10=CFG CRC ERR, 11=NO CFG FOUND, 12=CFG SIZE INVLD, 13=ADC START ERR, 14=SPI RX DMA ERR, 15=PROF BUF SIZE INVLD, 16=INVLD OPERATION MODE, 17=PEAK WIDTH VIOL, 18=PEAK UNDEREXPOSED, 19=PEAK OVEREXPOSED, 24=SUN SENSOR BUSY, 26=STDBY MODE FAIL, 27=SPI WRITE FAIL, 20=SUCCESSFUL, 21=LOCAL CFG BROKEN, 22=MEAS TIMEOUT
231 | SYN2MD | SS YN2 OPERATION MODE |  | 2 | 200 | 1=CMD MODE, 2=ADCS TRIGGER MODE, 3=CONTINUOUS MODE, 0=OFF
231 | SYN2EC | SS YN2 ERROR COUNTER |  | 4 | 202
231 | SYN2PF | SS YN2 PROFILE SAFE STATE |  | 2 | 206 | 0=ERASED, 1=FINALIZED, 2=WRITE PENDING, 3=ERASE PENDING
231 | SYN2MC | SS YN2 MEASUREMENT CNTR |  | 4 | 208
231 | SYN2XV | SS YN2 SUN VECTOR X |  | 12 | 212 | -1*x^0 + 0.0004884*x^1
231 | SYN2YV | SS YN2 SUN VECTOR Y |  | 12 | 224 | -1*x^0 + 0.0004884*x^1
231 | SYN2ZV | SS YN2 SUN VECTOR Z |  | 12 | 236 | -1*x^0 + 0.0004884*x^1
231 | SYN2VS | SS YN2 SUN VECTOR STATUS |  | 1 | 248 | 1=VALID, 0=INVALID
231 | SYN2TM | SS YN2 TEMPERATURE | °C | 7 | 249 | -60*x^0 + 1.496062992125984*x^1
231 | SZP2CC | SS ZP2 CMD COUNTER |  | 3 | 256
231 | SZP2EO | SS ZP2 ERROR CODE |  | 5 | 259 | 0=NO ERROR, 1=CAN TX TO, 2=CAN BUF OVFL, 3=SPI TX FAIL, 4=SPI RX FAIL, 5=TC INVLD LEN, 6=TC INVLD CMD CODE, 7=TC INVLD CMD PARAM, 8=FLASH WRITE ERR, 9=FLASH ERASE ERR, 10=CFG CRC ERR, 11=NO CFG FOUND, 12=CFG SIZE INVLD, 13=ADC START ERR, 14=SPI RX DMA ERR, 15=PROF BUF SIZE INVLD, 16=INVLD OPERATION MODE, 17=PEAK WIDTH VIOL, 18=PEAK UNDEREXPOSED, 19=PEAK OVEREXPOSED, 24=SUN SENSOR BUSY, 26=STDBY MODE FAIL, 27=SPI WRITE FAIL, 20=SUCCESSFUL, 21=LOCAL CFG BROKEN, 22=MEAS TIMEOUT
231 | SZP2MD | SS ZP2 OPERATION MODE |  | 2 | 264 | 1=CMD MODE, 2=ADCS TRIGGER MODE, 3=CONTINUOUS MODE, 0=OFF
231 | SZP2EC | SS ZP2 ERROR COUNTER |  | 4 | 266
231 | SZP2PF | SS ZP2 PROFILE SAFE STATE |  | 2 | 270 | 0=ERASED, 1=FINALIZED, 2=WRITE PENDING, 3=ERASE PENDING
231 | SZP2MC | SS ZP2 MEASUREMENT CNTR |  | 4 | 272
231 | SZP2XV | SS ZP2 SUN VECTOR X |  | 12 | 276 | -1*x^0 + 0.0004884*x^1
231 | SZP2YV | SS ZP2 SUN VECTOR Y |  | 12 | 288 | -1*x^0 + 0.0004884*x^1
231 | SZP2ZV | SS ZP2 SUN VECTOR Z |  | 12 | 300 | -1*x^0 + 0.0004884*x^1
231 | SZP2VS | SS ZP2 SUN VECTOR STATUS |  | 1 | 312 | 1=VALID, 0=INVALID
231 | SZP2TM | SS ZP2 TEMPERATURE | °C | 7 | 313 | -60*x^0 + 1.496062992125984*x^1
231 | SZN2CC | SS ZN2 CMD COUNTER |  | 3 | 320
231 | SZN2EO | SS ZN2 ERROR CODE |  | 5 | 323 | 0=NO ERROR, 1=CAN TX TO, 2=CAN BUF OVFL, 3=SPI TX FAIL, 4=SPI RX FAIL, 5=TC INVLD LEN, 6=TC INVLD CMD CODE, 7=TC INVLD CMD PARAM, 8=FLASH WRITE ERR, 9=FLASH ERASE ERR, 10=CFG CRC ERR, 11=NO CFG FOUND, 12=CFG SIZE INVLD, 13=ADC START ERR, 14=SPI RX DMA ERR, 15=PROF BUF SIZE INVLD, 16=INVLD OPERATION MODE, 17=PEAK WIDTH VIOL, 18=PEAK UNDEREXPOSED, 19=PEAK OVEREXPOSED, 24=SUN SENSOR BUSY, 26=STDBY MODE FAIL, 27=SPI WRITE FAIL, 20=SUCCESSFUL, 21=LOCAL CFG BROKEN, 22=MEAS TIMEOUT
231 | SZN2MD | SS ZN2 OPERATION MODE |  | 2 | 328 | 1=CMD MODE, 2=ADCS TRIGGER MODE, 3=CONTINUOUS MODE, 0=OFF
231 | SZN2EC | SS ZN2 ERROR COUNTER |  | 4 | 330
231 | SZN2PF | SS ZN2 PROFILE SAFE STATE |  | 2 | 334 | 0=ERASED, 1=FINALIZED, 2=WRITE PENDING, 3=ERASE PENDING
231 | SZN2MC | SS ZN2 MEASUREMENT CNTR |  | 4 | 336
231 | SZN2XV | SS ZN2 SUN VECTOR X |  | 12 | 340 | -1*x^0 + 0.0004884*x^1
231 | SZN2YV | SS ZN2 SUN VECTOR Y |  | 12 | 352 | -1*x^0 + 0.0004884*x^1
231 | SZN2ZV | SS ZN2 SUN VECTOR Z |  | 12 | 364 | -1*x^0 + 0.0004884*x^1
231 | SZN2VS | SS ZN2 SUN VECTOR STATUS |  | 1 | 376 | 1=VALID, 0=INVALID
231 | SZN2TM | SS ZN2 TEMPERATURE | °C | 7 | 377 | -60*x^0 + 1.496062992125984*x^1
232 | SSCSID | SUN SENSOR ID |  | 3 | 0 | 0=SUN SENSOR XP, 1=SUN SENSOR XN, 2=SUN SENSOR YP, 3=SUN SENSOR YN, 4=SUN SENSOR ZP, 5=SUN SENSOR ZN
232 | SSCBUS | SAT BUS |  | 2 | 3 | 0=BUS 1, 1=BUS 2
232 | SSCTSS | TEMP SENSOR SOURCE |  | 1 | 5 | 0=EXTERNAL, 1=INTERNAL
232 | SSCDBS | DEBUG OUTPUT STATUS |  | 1 | 6 | 0=DISABLED, 1=ENABLED
232 | SSCAVI | SUN SENSOR CFG AVAILABLE |  | 1 | 7 | 0=NOT AVAILABLE, 1=AVAILABLE
232 | SSCBLT | PS BLANKING TIME |  | 8 | 8
232 | SSCUVL | PS UPPER VOLTAGE LIMIT |  | 4 | 16 | 0=1.85 V, 1=1.90 V, 2=1.95 V, 3=2.00 V, 4=2.05 V, 5=2.10 V, 6=2.15 V, 7=2.20 V, 8=2.25 V, 9=2.30 V, 10=2.35 V, 11=2.40 V, 12=2.45 V, 13=2.50 V, 14=2.55 V, 15=2.60 V
232 | SSCLVL | PS LOWER VOLTAGE LIMIT |  | 4 | 20 | 0=0.80 V, 1=0.85 V, 2=0.90 V, 3=0.95 V, 4=1.00 V, 5=1.05 V, 6=1.10 V, 7=1.15 V, 8=1.20 V, 9=1.25 V, 10=1.30 V, 11=1.35 V, 12=1.40 V, 13=1.45 V, 14=1.50 V, 15=1.55 V
232 | SSCCFC | PS CHRG AMP FDBK CAP |  | 2 | 24 | 0=CAP 0.2 pF, 1=CAP 0.4 pF, 2=CAP 0.6 pF, 3=CAP 0.8 pF
232 | SSCAAG | PS ANALOG AMP GAIN |  | 4 | 26 | 0=GAIN 1.000, 1=GAIN 0.500, 2=GAIN 0.333, 3=GAIN 0.250, 4=GAIN 0.200, 5=GAIN 0.167, 6=GAIN 0.143, 7=GAIN 0.125, 8=GAIN 0.111, 9=GAIN 0.100, 10=GAIN 0.091, 11=GAIN 0.083, 12=GAIN 0.077, 13=GAIN 0.071, 14=GAIN 0.067, 15=GAIN 0.063
232 | SSCCGA | PS COG AREA |  | 2 | 30 | 0=5 PIXELS, 1=9 PIXELS, 2=19 PIXELS, 3=29 PIXELS
232 | SSCCGT | PS COG THRESHOLD |  | 8 | 32
232 | SSCINT | PS INTEGRATION TIME |  | 16 | 40
232 | SSCEHS | EXTENDED HK STATUS |  | 1 | 56 | 0=DISABLED, 1=ENABLED
232 | SSCDOP | DEFAULT OPERATION MODE |  | 2 | 57 | 0=CMD MODE, 2=CONTINOUS MODE, 1=ADCS TRIGGER MODE
232 | SSCRES | RESERVED (4 bit) |  | 4 | 59
232 | SSCAEA | AUTO EXP ACTIVE |  | 1 | 63 | 1=ACTIVATED, 0=DEACTIVATED
232 | SSCPWX | PEAK WIDTH THRESHOLD X |  | 12 | 64
232 | SSCPWY | PEAK WIDTH THRESHOLD Y |  | 12 | 76
232 | SSCASS | AUTO EXP STEP SIZE |  | 8 | 88
232 | SSCAET | AUTO EXP TIME |  | 16 | 96
232 | SSCEHL | AUTO EXP HIGH LIMIT |  | 16 | 112
232 | SSCCTX | CENTER X |  | 24 | 128 | 0.00003051758*x
232 | SSCCTY | CENTER Y |  | 24 | 152 | 0.00003051758*x
232 | SSCELL | AUTO EXP LOW LIMIT |  | 16 | 176
232 | SSCCMP | CONTINUOUS MODE PERIOD | ms | 16 | 192
232 | SSCHTX | AUTO EXP HIGH THRESH X |  | 8 | 208
232 | SSCHTY | AUTO EXP HIGH THRESH Y |  | 8 | 216
232 | SSCLTX | AUTO EXP LOW THRESH X |  | 8 | 224
232 | SSCLTY | AUTO EXP LOW THRESH Y |  | 8 | 232
232 | SSCRAZ | ROTATION ANGLE Z | deg | 16 | 240 | -180*x^0 + 0.005493248*x^1
232 | SSCCA0 | CALIB COEFFICIENT A0 | E-3 | 16 | 256 | -1*x^0 + 0.000030518043793392844*x^1
232 | SSCCA1 | CALIB COEFFICIENT A1 | E-3 | 16 | 272 | -10*x^0 + 0.00030518043793392844*x^1
232 | SSCCA2 | CALIB COEFFICIENT A2 | E-7 | 16 | 288 | -100*x^0 + 0.0030518043793392844*x^1
232 | SSCCA3 | CALIB COEFFICIENT A3 | E-8 | 16 | 304 | -100*x^0 + 0.0030518043793392844*x^1
232 | SSCCA4 | CALIB COEFFICIENT A4 | E-10 | 16 | 320 | -10*x^0 + 0.00030518043793392844*x^1
232 | SSCCA5 | CALIB COEFFICIENT A5 | E-13 | 16 | 336 | -100*x^0 + 0.0030518043793392844*x^1
300 | O1VLTG | OBDH1 VOLTAGE | V | 8 | 0 | 0.016*x
300 | O2VLTG | OBDH2 VOLTAGE | V | 8 | 8 | 0.016*x
300 | UHF1VS | UHF1 VOLTAGE | V | 8 | 16 | 0.032*x
300 | IFP1VS | IFP1 VOLTAGE | V | 8 | 24 | 0.032*x
300 | ADCS1V | ADCS1 VOLTAGE | V | 8 | 32 | 0.016*x
300 | AI1VLT | AI1 VOLTAGE | V | 8 | 40 | 0.064*x
300 | VHF1VS | VHF1 VOLTAGE | V | 8 | 48 | 0.032*x
300 | SPZN1V | SOLAR ZN1 VOLTAGE | V | 8 | 56 | 0.032*x
300 | O3VLTG | OBDH3 VOLTAGE | V | 8 | 64 | 0.016*x
300 | O4VLTG | OBDH4 VOLTAGE | V | 8 | 72 | 0.016*x
300 | UHF2VS | UHF2 VOLTAGE | V | 8 | 80 | 0.032*x
300 | IFP2VS | IFP2 VOLTAGE | V | 8 | 88 | 0.032*x
300 | ADCS2V | ADCS2 VOLTAGE | V | 8 | 96 | 0.016*x
300 | AI2VLT | AI2 VOLTAGE | V | 8 | 104 | 0.064*x
300 | VHF2VS | VHF2 VOLTAGE | V | 8 | 112 | 0.032*x
300 | SPZN2V | SOLAR ZN2 VOLTAGE | V | 8 | 120 | 0.032*x
300 | SPXP1V | SOLAR XP1 VOLTAGE | V | 8 | 128 | 0.032*x
300 | SPYP1V | SOLAR YP1 VOLTAGE | V | 8 | 136 | 0.032*x
300 | SPZP1V | SOLAR ZP1 VOLTAGE | V | 8 | 144 | 0.032*x
300 | SPMB1V | SOLAR MOBIL1 VOLTAGE | V | 8 | 152 | 0.064*x
300 | SBND1V | S-BAND1 VOLTAGE | V | 8 | 160 | 0.064*x
300 | TH1VLT | THRUSTER1 VOLTAGE | V | 8 | 168 | 0.064*x
300 | MV1VLT | MVIEW1 VOLTAGE | V | 8 | 176 | 0.032*x
300 | SPXP2V | SOLAR XP2 VOLTAGE | V | 8 | 184 | 0.032*x
300 | SPYN2V | SOLAR YN2 VOLTAGE | V | 8 | 192 | 0.032*x
300 | SPZP2V | SOLAR ZP2 VOLTAGE | V | 8 | 200 | 0.032*x
300 | SPMB2V | SOLAR MOBIL2 VOLTAGE | V | 8 | 208 | 0.064*x
300 | SBND2V | S-BAND2 VOLTAGE | V | 8 | 216 | 0.064*x
300 | TH2VLT | THRUSTER2 VOLTAGE | V | 8 | 224 | 0.064*x
300 | MV2VLT | MVIEW2 VOLTAGE | V | 8 | 232 | 0.032*x
300 | O1CURR | OBDH1 CURRENT | mA | 8 | 240 | 1.2121212121212122*x
300 | O2CURR | OBDH2 CURRENT | mA | 8 | 248 | 1.212121212*x
300 | UHF1CT | UHF1 CURRENT | mA | 8 | 256 | 16*x
300 | IFP1CR | IFP1 CURRENT | mA | 8 | 264 | 8.88888888888889*x
300 | ADCS1C | ADCS1 CURRENT | mA | 8 | 272 | 1.212121212*x
300 | AI1CUR | AI1 CURRENT | mA | 8 | 280 | 8.88888888888889*x
300 | VHF1CR | VHF1 CURRENT | mA | 8 | 288 | 16*x
300 | SPZN1C | SOLAR ZN1 CURRENT | mA | 8 | 296 | 16*x
300 | O3CURR | OBDH3 CURRENT | mA | 8 | 304 | 1.212121212*x
300 | O4CURR | OBDH4 CURRENT | mA | 8 | 312 | 1.212121212*x
300 | UHF2CT | UHF2 CURRENT | mA | 8 | 320 | 16*x
300 | IFP2CR | IFP2 CURRENT | mA | 8 | 328 | 8.88888888888889*x
300 | ADCS2C | ADCS2 CURRENT | mA | 8 | 336 | 1.212121212*x
300 | AI2CUR | AI2 CURRENT | mA | 8 | 344 | 8.88888888888889*x
300 | VHF2CR | VHF2 CURRENT | mA | 8 | 352 | 16*x
300 | SPZN2C | SOLAR ZN2 CURRENT | mA | 8 | 360 | 16*x
300 | SPXP1C | SOLAR XP1 CURRENT | mA | 8 | 368 | 16*x
300 | SPYP1C | SOLAR YP1 CURRENT | mA | 8 | 376 | 16*x
300 | SPZP1C | SOLAR ZP1 CURRENT | mA | 8 | 384 | 16*x
300 | SPMB1C | SOLAR MOBIL1 CURRENT | mA | 8 | 392 | 8.88888888888889*x
300 | SBND1C | S-BAND1 CURRENT | mA | 8 | 400 | 8.88888888888889*x
300 | TH1CUR | THRUSTER1 CURRENT | mA | 8 | 408 | 17.77777777777778*x
300 | MV1CUR | MVIEW1 CURRENT | mA | 8 | 416 | 2.2222222222222223*x
300 | PWS1AV | POWER SENSOR 1 AVAILABLE |  | 1 | 424 | 1=AVAILABLE, 0=NOT AVAILABLE
300 | SPXP2C | SOLAR XP2 CURRENT | mA | 8 | 425 | 16*x
300 | SPYN2C | SOLAR YN2 CURRENT | mA | 8 | 433 | 16*x
300 | SPZP2C | SOLAR ZP2 CURRENT | mA | 8 | 441 | 16*x
300 | SPMB2C | SOLAR MOBIL2 CURRENT | mA | 8 | 449 | 8.88888888888889*x
300 | SBND2C | S-BAND2 CURRENT | mA | 8 | 457 | 8.88888888888889*x
300 | TH2CUR | THRUSTER2 CURRENT | mA | 8 | 465 | 17.77777777777778*x
300 | MV2CUR | MVIEW2 CURRENT | mA | 8 | 473 | 2.2222222222222223*x
300 | PWS2AV | POWER SENSOR 2 AVAILABLE |  | 1 | 481 | 1=AVAILABLE, 0=NOT AVAILABLE
310 | P5VIO1 | READ INA219 OBDH1/3 |  | 1 | 0 | 1=YES, 0=NO
310 | P5VIO2 | READ INA219 OBDH2/4 |  | 1 | 1 | 0=NO, 1=YES
310 | P5VIUH | READ INA219 UHF |  | 1 | 2 | 0=NO, 1=YES
310 | P5VIIF | READ INA219 IFP |  | 1 | 3 | 0=NO, 1=YES
310 | P5VIAD | READ INA219 ADCS |  | 1 | 4 | 0=NO, 1=YES
310 | P5VIAI | READ INA219 AI |  | 1 | 5 | 0=NO, 1=YES
310 | P5VIVH | READ INA219 VHF |  | 1 | 6 | 0=NO, 1=YES
310 | P5VIZN | READ INA219 SOLAR ZN |  | 1 | 7 | 0=NO, 1=YES
310 | P5VIXP | READ INA219 SOLAR XP |  | 1 | 8 | 0=NO, 1=YES
310 | P5VISY | READ INA219 SOLAR Y |  | 1 | 9 | 0=NO, 1=YES
310 | P5VIZP | READ INA219 SOLAR ZP |  | 1 | 10 | 0=NO, 1=YES
310 | P5VIMN | READ INA219 SOLAR MOBIL N |  | 1 | 11 | 0=NO, 1=YES
310 | P5VISB | READ INA219 S-BAND |  | 1 | 12 | 0=NO, 1=YES
310 | P5VITH | READ INA219 THRUSTER |  | 1 | 13 | 0=NO, 1=YES
310 | P5VIMV | READ INA219 MULTIVIEW |  | 1 | 14 | 0=NO, 1=YES
310 | P5VCAV | PCU05V CFG AVAILABLE |  | 1 | 15
310 | P5VTAI | READ TMP175 AI |  | 1 | 16 | 0=NO, 1=YES
310 | P5VTIF | READ TMP175 IFP |  | 1 | 17 | 0=NO, 1=YES
310 | P5VTAD | READ TMP175 ADCS |  | 1 | 18 | 0=NO, 1=YES
310 | P5VTTM | READ TMP175 TERM |  | 1 | 19 | 0=NO, 1=YES
310 | P5VT05 | READ TMP175 PCU05V |  | 1 | 20 | 0=NO, 1=YES
310 | P5VT12 | READ TMP175 PCU12V |  | 1 | 21 | 0=NO, 1=YES
310 | P5VTFR | READ TMP175 FRONT |  | 1 | 22 | 0=NO, 1=YES
310 | P5VTZP | READ TMP175 SOLAR ZP |  | 1 | 23 | 0=NO, 1=YES
310 | P5VTZN | READ TMP175 SOLAR ZN |  | 1 | 24 | 0=NO, 1=YES
310 | P5VTXP | READ TMP175 SOLAR XP |  | 1 | 25 | 0=NO, 1=YES
310 | P5VTSY | READ TMP175 SOLAR Y |  | 1 | 26 | 0=NO, 1=YES
310 | P5VTO1 | READ TMP1075 OBDH1/3 |  | 1 | 27 | 0=NO, 1=YES
310 | P5VTO2 | READ TMP1075 OBDH2/4 |  | 1 | 28 | 0=NO, 1=YES
310 | P5VM05 | READ MCP3421 PCU05V |  | 1 | 29 | 0=NO, 1=YES
310 | P5VM12 | READ MCP3421 PCU12V |  | 1 | 30 | 0=NO, 1=YES
310 | P5VMAI | READ MCP3421 AI |  | 1 | 31 | 0=NO, 1=YES
310 | P5VLZP | READ LTC2481 SOLAR ZP |  | 1 | 32 | 0=NO, 1=YES
310 | P5VLZN | READ LTC2481 SOLAR ZN |  | 1 | 33 | 0=NO, 1=YES
310 | P5VLXP | READ LTC2481 SOLAR XP |  | 1 | 34 | 0=NO, 1=YES
310 | P5VLSY | READ LTC2481 SOLAR Y |  | 1 | 35 | 0=NO, 1=YES
310 | P5VLSM | READ LTC2481 SOLAR MOBIL |  | 1 | 36 | 0=NO, 1=YES
310 | P5VMF1 | READ MAX7310 FRONT 1/1 |  | 1 | 37 | 0=NO, 1=YES
310 | P5VMTM | READ MAX7310 TERM |  | 1 | 38 | 0=NO, 1=YES
310 | P5VMF2 | READ MAX7310 FRONT 2/1 |  | 1 | 39 | 0=NO, 1=YES
310 | P5VMF3 | READ MAX7310 FRONT 1/2 |  | 1 | 40 | 0=NO, 1=YES
310 | P5VMF4 | READ MAX7310 FRONT 2/2 |  | 1 | 41 | 0=NO, 1=YES
310 | P5VBMD | PCU05V BOOST MODE |  | 1 | 42 | 0=PFM, 1=PWM
310 | P5VCFS | PCU05V EXT HK SOURCE |  | 1 | 43 | 0=BUS1, 1=BUS2
310 | P5VGPI | PCU05V PG INT 5V->12V EN |  | 1 | 44 | 0=ENABLED, 1=DISABLED
310 | P12CAV | PCU12V CFG AVAILABLE |  | 1 | 45
310 | P12BMD | PCU12V BOOST MODE |  | 1 | 46 | 0=PFM, 1=PWM
310 | P12CFS | PCU12V EXT HK SOURCE |  | 1 | 47 | 0=BUS1, 1=BUS2
320 | IFP1DL | IFP1 DEPLOY LIMIT | mA | 16 | 0 | 0.1612903226*x
320 | IFP1DT | IFP1 DEPLOY TIMEOUT | sec | 16 | 16 | 0.03278688524590164*x
320 | IFP1XL | IFP1 MAG TORQ X LIMIT | mA | 16 | 32 | 0.6451612903*x
320 | IFP1YL | IFP1 MAG TORQ Y LIMIT | mA | 16 | 48 | 0.6451612903*x
320 | IFP1ZL | IFP1 MAG TORQ Z LIMIT | mA | 16 | 64 | 0.6451612903*x
320 | IFP1CT | IFP1 MAG TORQ TIMEOUT | sec | 16 | 80 | 0.03278688524590164*x
320 | IFP2DL | IFP2 DEPLOY LIMIT | mA | 16 | 96 | 0.1612903226*x
320 | IFP2DT | IFP2 DEPLOY TIMEOUT | sec | 16 | 112 | 0.03278688524590164*x
320 | IFP2XL | IFP2 MAG TORQ X LIMIT | mA | 16 | 128 | 0.6451612903*x
320 | IFP2YL | IFP2 MAG TORQ Y LIMIT | mA | 16 | 144 | 0.6451612903*x
320 | IFP2ZL | IFP2 MAG TORQ Z LIMIT | mA | 16 | 160 | 0.6451612903*x
320 | IFP2CT | IFP2 MAG TORQ TIMEOUT | sec | 16 | 176 | 0.03278688524590164*x
320 | IFP2CA | IFP2 CFG AVAIL |  | 1 | 192
320 | IFP1CA | IFP1 CFG AVAIL |  | 1 | 193
400 | AI1PTM | AI1 PCB TEMPERATURE | °C | 8 | 0 | -128*x^0 + 1*x^1
400 | IFP1TM | IFP1 TEMPERATURE | °C | 8 | 8 | -128*x^0 + 1*x^1
400 | ADCS1T | ADCS1 TEMPERATURE | °C | 8 | 16 | -128*x^0 + 1*x^1
400 | TERM1T | TERM1 TEMPERATURE | °C | 8 | 24 | -128*x^0 + 1*x^1
400 | P5V1TM | PCU5V1 PCB TEMPERATURE | °C | 8 | 32 | -128*x^0 + 1*x^1
400 | 12V1TM | PCU12V1 PCB TEMPERATURE | °C | 8 | 40 | -128*x^0 + 1*x^1
400 | FRNT1T | FRONT1 TEMPERATURE | °C | 8 | 48 | -128*x^0 + 1*x^1
400 | SZP1IT | SOLAR ZP1 INSIDE TEMP | °C | 8 | 56 | -128*x^0 + 1*x^1
400 | AI2PTM | AI2 PCB TEMPERATURE | °C | 8 | 64 | -128*x^0 + 1*x^1
400 | IFP2TM | IFP2 TEMPERATURE | °C | 8 | 72 | -128*x^0 + 1*x^1
400 | ADCS2T | ADCS2 TEMPERATURE | °C | 8 | 80 | -128*x^0 + 1*x^1
400 | TERM2T | TERM2 TEMPERATURE | °C | 8 | 88 | -128*x^0 + 1*x^1
400 | P5V2TM | PCU5V2 PCB TEMPERATURE | °C | 8 | 96 | -128*x^0 + 1*x^1
400 | 12V2TM | PCU12V2 PCB TEMPERATURE | °C | 8 | 104 | -128*x^0 + 1*x^1
400 | FRNT2T | FRONT2 TEMPERATURE | °C | 8 | 112 | -128*x^0 + 1*x^1
400 | SZP2IT | SOLAR ZP2 INSIDE TEMP | °C | 8 | 120 | -128*x^0 + 1*x^1
400 | SZN1IT | SOLAR ZN1 INSIDE TEMP | °C | 8 | 128 | -128*x^0 + 1*x^1
400 | SXP1IT | SOLAR XP1 INSIDE TEMP | °C | 8 | 136 | -128*x^0 + 1*x^1
400 | SYP1IT | SOLAR YP1 INSIDE TEMP | °C | 8 | 144 | -128*x^0 + 1*x^1
400 | O1TEMP | OBDH1 TEMPERATURE | °C | 8 | 152 | -128*x^0 + 1*x^1
400 | O2TEMP | OBDH2 TEMPERATURE | °C | 8 | 160 | -128*x^0 + 1*x^1
400 | AI1JTM | AI1 JETSON TEMPERATURE | °C | 8 | 168 | -42.65387155*x^0 + 0.619346427*x^1 + 0.000022607*x^2
400 | SZP1OT | SOLAR ZP1 OUTSIDE TEMP | °C | 8 | 176 | -93.27894086*x^0 + 0.945045347*x^1 + 0.000028062*x^2
400 | SZN1OT | SOLAR ZN1 OUTSIDE TEMP | °C | 8 | 184 | -93.27894086*x^0 + 0.945045347*x^1 + 0.000028062*x^2
400 | SZN2IT | SOLAR ZN2 INSIDE TEMP | °C | 8 | 192 | -128*x^0 + 1*x^1
400 | SXP2IT | SOLAR XP2 INSIDE TEMP | °C | 8 | 200 | -128*x^0 + 1*x^1
400 | SYN2IT | SOLAR YN2 INSIDE TEMP | °C | 8 | 208 | -128*x^0 + 1*x^1
400 | O3TEMP | OBDH3 TEMPERATURE | °C | 8 | 216 | -128*x^0 + 1*x^1
400 | O4TEMP | OBDH4 TEMPERATURE | °C | 8 | 224 | -128*x^0 + 1*x^1
400 | AI2JTM | AI2 JETSON TEMPERATURE | °C | 8 | 232 | -43.78139196*x^0 + 0.616088207*x^1 + 0.0000223757*x^2
400 | SZP2OT | SOLAR ZP2 OUTSIDE TEMP | °C | 8 | 240 | -93.41041843*x^0 + 0.944294731*x^1 + 0.0000280179*x^2
400 | SZN2OT | SOLAR ZN2 OUTSIDE TEMP | °C | 8 | 248 | -93.41041843*x^0 + 0.944294731*x^1 + 0.0000280179*x^2
400 | SXP1OT | SOLAR XP1 OUTSIDE TEMP | °C | 8 | 256 | -93.27894086*x^0 + 0.945045347*x^1 + 0.000028062*x^2
400 | SYP1OT | SOLAR YP1 OUTSIDE TEMP | °C | 8 | 264 | -93.27894086*x^0 + 0.945045347*x^1 + 0.000028062*x^2
400 | SPMB1T | SOLAR MOBIL1 TEMP | °C | 8 | 272 | -93.27894086*x^0 + 0.945045347*x^1 + 0.000028062*x^2
400 | THK1AV | THERMAL HK 1 AVAILABILITY |  | 1 | 280 | 1=AVAILABLE, 0=NOT AVAILABLE
400 | SXP2OT | SOLAR XP2 OUTSIDE TEMP | °C | 8 | 281 | -93.41041843*x^0 + 0.944294731*x^1 + 0.0000280179*x^2
400 | SYN2OT | SOLAR YN2 OUTSIDE TEMP | °C | 8 | 289 | -93.41041843*x^0 + 0.944294731*x^1 + 0.0000280179*x^2
400 | SPMB2T | SOLAR MOBIL2 TEMP | °C | 8 | 297 | -93.41041843*x^0 + 0.944294731*x^1 + 0.0000280179*x^2
400 | THK2AV | THERMAL HK 2 AVAILABILITY |  | 1 | 305 | 1=AVAILABLE, 0=NOT AVAILABLE
500 | VHF1TF | VHF1 TM TX FREQUENCY | MHz | 24 | 0 | 0.001*x
500 | VHF1RF | VHF1 TC RX FREQUENCY | MHz | 24 | 24 | 0.001*x
500 | VHF1TX | VHF1 TX DATA MODULATION |  | 1 | 48 | 0=AFSK 1K2, 1=GMSK 9K6
500 | VHF1RX | VHF1 RX DATA MODULATION |  | 1 | 49 | 0=AFSK 1K2, 1=GMSK 9K6
500 | VHF2TF | VHF2 TM TX FREQUENCY | MHz | 24 | 50 | 0.001*x
500 | VHF2RF | VHF2 TC RX FREQUENCY | MHz | 24 | 74 | 0.001*x
500 | VHF2TX | VHF2 TX DATA MODULATION |  | 1 | 98 | 0=AFSK 1K2, 1=GMSK 9K6
500 | VHF2RX | VHF2 RX DATA MODULATION |  | 1 | 99 | 0=AFSK 1K2, 1=GMSK 9K6
500 | VHF1SC | VHF1 S/C CALLSIGN |  | 48 | 100 | bytewise ASCII
500 | VHF1SS | VHF1 S/C SSID |  | 8 | 148
500 | VHF1PR | VHF1 PREAMBLE LENGTH | Bytes | 8 | 156
500 | VHF2SC | VHF2 S/C CALLSIGN |  | 48 | 164 | bytewise ASCII
500 | VHF2SS | VHF2 S/C SSID |  | 8 | 212
500 | VHF2PR | VHF2 PREAMBLE LENGTH | Bytes | 8 | 220
500 | VHF1GC | VHF1 G/S CALLSIGN |  | 48 | 228 | bytewise ASCII
500 | VHF1GS | VHF1 G/S SSID |  | 8 | 276
500 | VHF1PO | VHF1 POSTAMBLE LENGTH | Bytes | 8 | 284
500 | VHF2GC | VHF2 G/S CALLSIGN |  | 48 | 292 | bytewise ASCII
500 | VHF2GS | VHF2 G/S SSID |  | 8 | 340
500 | VHF2PO | VHF2 POSTAMBLE LENGTH | Bytes | 8 | 348
500 | VHF1AV | VHF1 RSSI AVG RATIO |  | 16 | 356 | 0.0000152590219*x
500 | VHF1RI | VHF1 RSSI POLL INTERVAL | ms | 16 | 372 | 0.1*x
500 | VHF1EA | VHF1 EXT AVAILABLE |  | 1 | 388
500 | VHF1DF | VHF1 DESTINATION FILTER |  | 1 | 389 | 0=OFF, 1=ON
500 | VHF1SF | VHF1 SOURCE FILTER |  | 1 | 390 | 0=OFF, 1=ON
500 | VHF1MF | VHF1 SELF FILTER |  | 1 | 391 | 0=OFF, 1=ON
500 | VHF1TP | VHF1 TRX PWR AMP OVERRIDE |  | 16 | 392
500 | VHF2AV | VHF2 RSSI AVG RATIO |  | 16 | 408 | 0.0000152590219*x
500 | VHF2RI | VHF2 RSSI POLL INTERVAL | ms | 16 | 424 | 0.1*x
500 | VHF2EA | VHF2 EXT AVAILABLE |  | 1 | 440
500 | VHF2DF | VHF2 DESTINATION FILTER |  | 1 | 441 | 0=OFF, 1=ON
500 | VHF2SF | VHF2 SOURCE FILTER |  | 1 | 442 | 0=OFF, 1=ON
500 | VHF2MF | VHF2 SELF FILTER |  | 1 | 443 | 0=OFF, 1=ON
500 | VHF2TP | VHF2 TRX PWR AMP OVERRIDE |  | 16 | 444
500 | VHF1FC | VHF1 SRC FILTER CALLSIGN |  | 48 | 460 | bytewise ASCII
500 | VHF1WA | VHF1 APRS RPTR WO SC ADR |  | 1 | 508 | 1=ALL, 0=ADDRESSED ONLY
500 | VHF1AC | VHF1 AX.25 RX CNT COND |  | 2 | 509 | 0=ALL FRAMES, 1=SELF FILTER PASSED, 2=SOURCE FILTER PASSED, 3=ALL FILTERS PASSED
500 | VHF1DT | VHF1 DEPLOY TIMEOUT | sec | 8 | 511
500 | VHF2FC | VHF2 SRC FILTER CALLSIGN |  | 48 | 519 | bytewise ASCII
500 | VHF2WA | VHF2 APRS RPTR WO SC ADR |  | 1 | 567 | 1=ALL, 0=ADDRESSED ONLY
500 | VHF2AC | VHF2 AX.25 RX CNT COND |  | 2 | 568 | 0=ALL FRAMES, 1=SELF FILTER PASSED, 2=SOURCE FILTER PASSED, 3=ALL FILTERS PASSED
500 | VHF2DT | VHF2 DEPLOY TIMEOUT | sec | 8 | 570
500 | VHF1AT | VHF1 APRS TX FREQUENCY | MHz | 24 | 578 | 0.001*x
500 | VHF1AR | VHF1 APRS RX FREQUENCY | MHz | 24 | 602 | 0.001*x
500 | VHF2AT | VHF2 APRS TX FREQUENCY | MHz | 24 | 626 | 0.001*x
500 | VHF2AR | VHF2 APRS RX FREQUENCY | MHz | 24 | 650 | 0.001*x
500 | VHF1ST | VHF1 SSTV TX FREQUENCY | MHz | 24 | 674 | 0.001*x
500 | VHF1CT | VHF1 CW TX FREQUENCY | MHz | 24 | 698 | 0.001*x
500 | VHF1GI | VHF1 APRS GREET INTERVAL | sec | 8 | 722 | 10*x
500 | VHF1SL | VHF1 APRS SLOT TIME | ms | 8 | 730 | 10*x
500 | VHF2ST | VHF2 SSTV TX FREQUENCY | MHz | 24 | 738 | 0.001*x
500 | VHF2CT | VHF2 CW TX FREQUENCY | MHz | 24 | 762 | 0.001*x
500 | VHF2GI | VHF2 APRS GREET INTERVAL | sec | 8 | 786 | 10*x
500 | VHF2SL | VHF2 APRS SLOT TIME | ms | 8 | 794 | 10*x
501 | UHF1TF | UHF1 TM TX FREQUENCY | MHz | 24 | 0 | 0.001*x
501 | UHF1RF | UHF1 TC RX FREQUENCY | MHz | 24 | 24 | 0.001*x
501 | UHF1TX | UHF1 TX DATA MODULATION |  | 1 | 48 | 0=AFSK 1K2, 1=GMSK 9K6
501 | UHF1RX | UHF1 RX DATA MODULATION |  | 1 | 49 | 0=AFSK 1K2, 1=GMSK 9K6
501 | UHF2TF | UHF2 TM TX FREQUENCY | MHz | 24 | 50 | 0.001*x
501 | UHF2RF | UHF2 TC RX FREQUENCY | MHz | 24 | 74 | 0.001*x
501 | UHF2TX | UHF2 TX DATA MODULATION |  | 1 | 98 | 0=AFSK 1K2, 1=GMSK 9K6
501 | UHF2RX | UHF2 RX DATA MODULATION |  | 1 | 99 | 0=AFSK 1K2, 1=GMSK 9K6
501 | UHF1SC | UHF1 S/C CALLSIGN |  | 48 | 100 | bytewise ASCII
501 | UHF1SS | UHF1 S/C SSID |  | 8 | 148
501 | UHF1PR | UHF1 PREAMBLE LENGTH | Bytes | 8 | 156
501 | UHF2SC | UHF2 S/C CALLSIGN |  | 48 | 164 | bytewise ASCII
501 | UHF2SS | UHF2 S/C SSID |  | 8 | 212
501 | UHF2PR | UHF2 PREAMBLE LENGTH | Bytes | 8 | 220
501 | UHF1GC | UHF1 G/S CALLSIGN |  | 48 | 228 | bytewise ASCII
501 | UHF1GS | UHF1 G/S SSID |  | 8 | 276
501 | UHF1PO | UHF1 POSTAMBLE LENGTH | Bytes | 8 | 284
501 | UHF2GC | UHF2 G/S CALLSIGN |  | 48 | 292 | bytewise ASCII
501 | UHF2GS | UHF2 G/S SSID |  | 8 | 340
501 | UHF2PO | UHF2 POSTAMBLE LENGTH | Bytes | 8 | 348
501 | UHF1AV | UHF1 RSSI AVG RATIO |  | 16 | 356 | 0.0000152590219*x
501 | UHF1RI | UHF1 RSSI POLL INTERVAL | ms | 16 | 372 | 0.1*x
501 | UHF1EA | UHF1 EXT AVAILABLE |  | 1 | 388
501 | UHF1DF | UHF1 DESTINATION FILTER |  | 1 | 389 | 0=OFF, 1=ON
501 | UHF1SF | UHF1 SOURCE FILTER |  | 1 | 390 | 0=OFF, 1=ON
501 | UHF1MF | UHF1 SELF FILTER |  | 1 | 391 | 0=OFF, 1=ON
501 | UHF1TP | UHF1 TRX PWR AMP OVERRIDE |  | 16 | 392
501 | UHF2AV | UHF2 RSSI AVG RATIO |  | 16 | 408 | 0.0000152590219*x
501 | UHF2RI | UHF2 RSSI POLL INTERVAL | ms | 16 | 424 | 0.1*x
501 | UHF2EA | UHF2 EXT AVAILABLE |  | 1 | 440
501 | UHF2DF | UHF2 DESTINATION FILTER |  | 1 | 441 | 0=OFF, 1=ON
501 | UHF2SF | UHF2 SOURCE FILTER |  | 1 | 442 | 0=OFF, 1=ON
501 | UHF2MF | UHF2 SELF FILTER |  | 1 | 443 | 0=OFF, 1=ON
501 | UHF2TP | UHF2 TRX PWR AMP OVERRIDE |  | 16 | 444
501 | UHF1FC | UHF1 SRC FILTER CALLSIGN |  | 48 | 460 | bytewise ASCII
501 | UHF1WA | UHF1 APRS RPTR WO SC ADR |  | 1 | 508 | 1=ALL, 0=ADDRESSED ONLY
501 | UHF1AC | UHF1 AX.25 RX CNT COND |  | 2 | 509 | 0=ALL FRAMES, 1=SELF FILTER PASSED, 2=SOURCE FILTER PASSED, 3=ALL FILTERS PASSED
501 | UHF1DT | UHF1 DEPLOY TIMEOUT | sec | 8 | 511
501 | UHF2FC | UHF2 SRC FILTER CALLSIGN |  | 48 | 519 | bytewise ASCII
501 | UHF2WA | UHF2 APRS RPTR WO SC ADR |  | 1 | 567 | 1=ALL, 0=ADDRESSED ONLY
501 | UHF2AC | UHF2 AX.25 RX CNT COND |  | 2 | 568 | 0=ALL FRAMES, 1=SELF FILTER PASSED, 2=SOURCE FILTER PASSED, 3=ALL FILTERS PASSED
501 | UHF2DT | UHF2 DEPLOY TIMEOUT | sec | 8 | 570
501 | UHF1AT | UHF1 APRS TX FREQUENCY | MHz | 24 | 578 | 0.001*x
501 | UHF1AR | UHF1 APRS RX FREQUENCY | MHz | 24 | 602 | 0.001*x
501 | UHF2AT | UHF2 APRS TX FREQUENCY | MHz | 24 | 626 | 0.001*x
501 | UHF2AR | UHF2 APRS RX FREQUENCY | MHz | 24 | 650 | 0.001*x
501 | UHF1ST | UHF1 SSTV TX FREQUENCY | MHz | 24 | 674 | 0.001*x
501 | UHF1CX | UHF1 CW TX FREQUENCY | MHz | 24 | 698 | 0.001*x
501 | UHF1GI | UHF1 APRS GREET INTERVAL | sec | 8 | 722 | 10*x
501 | UHF1SL | UHF1 APRS SLOT TIME | ms | 8 | 730 | 10*x
501 | UHF2ST | UHF2 SSTV TX FREQUENCY | MHz | 24 | 738 | 0.001*x
501 | UHF2CX | UHF2 CW TX FREQUENCY | MHz | 24 | 762 | 0.001*x
501 | UHF2GI | UHF2 APRS GREET INTERVAL | sec | 8 | 786 | 10*x
501 | UHF2SL | UHF2 APRS SLOT TIME | ms | 8 | 794 | 10*x
510 | SBTMAD | S-BAND AD9361 TEMP | °C | 8 | 0 | -128*x^0 + 1*x^1
510 | SBTMET | S-BAND ETH PYH TEMP | °C | 8 | 8 | -128*x^0 + 1*x^1
510 | SBTMZY | S-BAND ZYNQ TEMP | °C | 8 | 16 | -128*x^0 + 1*x^1
510 | SBRXGN | S-BAND RX GAIN | dB | 7 | 24
510 | SBRXDF | S-BAND RX DOPPLER FREQ | kHz | 9 | 31 | -256*x^0 + 1*x^1
510 | SBRX0A | S-BAND RX CH 0 ACTIVE |  | 1 | 40 | 0=OFF, 1=ON
510 | SBRX1A | S-BAND RX CH 1 ACTIVE |  | 1 | 41 | 0=OFF, 1=ON
510 | SBRXSL | S-BAND RX SIR MIN | dB | 6 | 42
510 | SBRXSY | S-BAND RX SYNC |  | 1 | 48 | 0=NOT SYNC, 1=SYNC
510 | SBRXCU | S-BAND RX CH USED |  | 1 | 49 | 0=CH0, 1=CH1
510 | SBRXSH | S-BAND RX SIR MAX | dB | 6 | 50
510 | SBOBHW | S-BAND OBDH HW ID |  | 2 | 56 | 0=OBDH 1, 1=OBDH 2, 2=OBDH 3, 3=OBDH 4
510 | SBRXPL | S-BAND RX PWR MIN | dB | 6 | 58
510 | SBHKAV | S-BAND HK AVAILABLE |  | 1 | 64 | 0=NOT AVAILABLE, 1=AVAILABLE
510 | SBCFGR | S-BAND CFG RECEIVED |  | 1 | 65 | 1=TRUE, 0=FALSE
510 | SBRSPH | S-BAND RX PWR MAX | dB | 6 | 66
510 | SBRXST | S-BAND RX STATE |  | 8 | 72
510 | SBRXBC | S-BAND RX BLOCK COUNT |  | 32 | 80
510 | SBRXEB | S-BAND RX ERR BLOCK COUNT |  | 16 | 112
510 | SBTXMD | S-BAND TX MODULATION |  | 4 | 128 | 0=NO MOD, 1=BPSK, 2=QPSK, 3=8PSK, 4=16PSK, 5=32PSK, 6=64PSK, 15=S-BAND EGSE
510 | SBTXFC | S-BAND TX FEC |  | 4 | 132 | 0=FEC_1_1, 1=FEC_1_2, 2=FEC_2_3, 3=FEC_3_4, 4=FEC_5_6, 5=FEC_7_8
510 | SBTX0A | S-BAND TX CH 0 ACTIVE |  | 1 | 136 | 0=OFF, 1=ON
510 | SBTX1A | S-BAND TX CH 1 ACTIVE |  | 1 | 137 | 0=OFF, 1=ON
510 | SBTXCU | S-BAND TX CH USED |  | 1 | 138 | 0=CH0, 1=CH1
510 | SBTXAT | S-BAND TX ATT | dB | 10 | 142 | 0.1*x
510 | SBVCIN | S-BAND VCCINT | V | 8 | 152 | 0.011764706*x
510 | SBVCAU | S-BAND VCCAUX | V | 8 | 160 | 0.011764706*x
510 | SBVCRM | S-BAND VCCBRAM | V | 8 | 168 | 0.011764706*x
510 | SBVCPT | S-BAND VCCPINT | V | 8 | 176 | 0.011764706*x
510 | SBVCPA | S-BAND VCCPAXU | V | 8 | 184 | 0.011764706*x
510 | SBVCPO | S-BAND VCCPDRO | V | 8 | 192 | 0.011764706*x
510 | SBECDE | S-BAND ERROR CODE |  | 4 | 200 | 0=NO ERROR, 1=NO START FOUND, 2=NO END FOUND, 3=INVLD IDENT RX, 4=INVLD MSG LEN, 5=NAK RECEIVED, 6=SPI TIMEOUT, 7=TF INVLD CRC, 8=TF FRAME TO SHORT, 9=TF INVLD TC LEN, 10=TF BUFFER FULL, 11=TF FRAME TO LONG, 12=NO HK RECEIVED, 13=TF INVLD VC, 14=TF INVLD SC ID, 15=SPI WR BUF REJ
510 | SBECNT | S-BAND ERROR COUNTER |  | 4 | 204
510 | SBFWSU | S-BAND FWRD SW UPLD |  | 1 | 208 | 1=ENABLED, 0=DISABLED
510 | SBSWVR | S-BAND SW VERSION RCVD |  | 1 | 209 | 1=TRUE, 0=FALSE
510 | SBDVFR | S-BAND DEV FEATURE RCVD |  | 1 | 210 | 1=TRUE, 0=FALSE
510 | SBUPTM | S-BAND UPTIME | s | 13 | 211
520 | SBCHWI | S-BAND CFG HW ID |  | 2 | 0 | 0=OBDH 1, 1=OBDH 2, 2=OBDH 3, 3=OBDH 4
520 | SBCAVA | S-BAND CFG AVAILABILITY |  | 1 | 2 | 0=UNAVAILABLE, 1=AVAILABLE
520 | SBCRXC | S-BAND RX CHANNEL |  | 1 | 3 | 0=CH 0, 1=CH 1
520 | SBCTXC | S-BAND TX CHANNEL |  | 1 | 4 | 0=CH 0, 1=CH 1
520 | SBCTPR | S-BAND TX PSEUDO RAND |  | 1 | 5 | 1=ACTIVATED, 0=DEACTIVATED
520 | SBCRPR | S-BAND RX PSEUDO RAND |  | 1 | 6 | 1=ACTIVATED, 0=DEACTIVATED
520 | SPCRBD | S-BAND RX BCH DECODER |  | 1 | 7 | 1=ACTIVATED, 0=DEACTIVATED
520 | SPCSPF | S-BAND SPI FREQUENCY | kHz | 8 | 8 | 100*x
520 | SPCHRR | S-BAND HK REQUEST RATE | s | 8 | 16
520 | SPCTMD | S-BAND TX MODULATION |  | 2 | 24 | 0=NO MOD, 1=BPSK, 2=QPSK
520 | SPCTFC | S-BAND TX FEC |  | 3 | 26 | 0=FEC 1/1, 1=FEC 1/2, 2=FEC 2/3, 3=FEC 3/4, 4=FEC 5/6, 5=FEC 7/8
520 | SBCTAG | S-BAND TX ATT GAIN | dB | 11 | 29 | 0.1*x
520 | SBCTFQ | S-BAND TX FREQUENCY | kHz | 24 | 40
520 | SBCRBE | S-BAND RX ACC BCH ERR |  | 1 | 64 | 1=ACCEPT, 0=REJECT
520 | SBCRBM | S-BAND RX BCH CNT MODE |  | 7 | 65 | 0=ALWAYS, 1=IN SYNC
520 | SBCRFQ | S-BAND RX FREQUENCY |  | 24 | 72
520 | SBCPK1 | S-BAND PRODUCT KEY 1 |  | 32 | 96
520 | SBCPK2 | S-BAND PRODUCT KEY 2 |  | 32 | 128
520 | SBCPK3 | S-BAND PRODUCT KEY 3 |  | 32 | 160
520 | SBCPK4 | S-BAND PRODUCT KEY 4 |  | 32 | 192
700 | AIJCPU | AI JTSN CPU USAGE | % | 6 | 0 | 1.587301*x
700 | AIJGPU | AI JTSN GPU USAGE | % | 4 | 6 | 6.66666*x
700 | AIJRAM | AI JTSN RAM USAGE | % | 6 | 10 | 1.5873*x
700 | AIJCMD | AI JTSN CMD CNT |  | 4 | 16
700 | AIJECN | AI JTSN ERR CNT |  | 4 | 20
700 | AIJTMP | AI JTSN TEMPERATURE | °C | 8 | 24 | -128*x^0 + 1*x^1
700 | AIJPRG | AI JTSN UL DL PROGRESS | % | 8 | 32 | 0.3922*x
700 | AIJPWR | AI JTSN POWER | mW | 8 | 40 | 78.43137254901961*x
700 | AIJUPT | AI JTSN UPTIME | s | 12 | 48
700 | AIJRSC | AI JTSN RESET CNT |  | 4 | 60
700 | AIJECO | AI JTSN ERROR CODE |  | 8 | 64 | 0=NO ERROR, 1=UNKNOWN TC, 2=INVALID_TC, 3=PROCESS ALREADY RUN, 4=PROCESS NOT RUNNING, 13=DB INIT ERROR, 14=DB FAILED QUERY, 15=DB NO ENTRY, 16=DB RESULT EXISTS, 17=DB WRITE ERRIR, 18=DB READ ERROR, 19=DB NO CONFIG, 20=DB MISSING TABLE, 21=DL DIR ERROR, 22=DL FILE ERROR, 23=TAR ERROR, 24=PACKET OOB, 25=CAN UD INV STATE, 26=CAN UD INIT ERR, 27=CAN UD FORMAT, 28=CAN WRITE ERROR, 29=WRONG CRC, 30=UL_FILE_ERROR, 31=SPI_CMD_ERROR, 32=SPI_INIT_ERRROR, 5=NO_PROCESS_RUNNING, 6=PROCESS_FAILED_START, 7=PROCESS_CRASHED, 8=PROCESS_TIMEDOUT, 9=PROCESS_WRITE_ERROR, 10=PROCESS_READ_ERROR, 11=PROCESS_UKN_ERROR, 12=PROCESS_STDERR_OUTPU, 33=DB_SUCCESS, 34=DIR_NOT_EXIST, 35=SUCCESS
700 | AIJPCT | AI JTSN PROCESS COUNTER |  | 2 | 72
700 | AIJPER | AI JTSN PROCESS ERROR |  | 6 | 74 | 5=NO PROCESS RUNNING, 7=PROCESS CRASHED, 8=PROCESS TIMEOUT, 9=PROCESS WRITE ERR, 10=PROCESS READ ERR, 11=PROCESS UKN ERR, 12=STDERR OUTPUT, 6=PROCESS FAILED START, 0=NO ERROR
700 | AIJPID | AI JTSN PROCESS ID |  | 8 | 80 | 0=NO_PROCESS, 1=CAM_APP, 2=WIDE_SEG, 3=NEAR_SEG, 4=OBJECT_DET, 5=ANO_DET, 6=LIGHTNING, 9=BASH
700 | AIKSPC | AI JTSN FREE SPACE | KB | 16 | 88 | 250.0343327992676*x
700 | AIJRID | AI JTSN RESULT ID |  | 16 | 104
700 | AIJGFR | AI JTSN GPU FREQ | MHz | 5 | 120 | 25.879032258064*x
700 | AIJSWP | AI JTSN SWAP USG | % | 3 | 125 | 14.2857142857*x
700 | AIJRTP | AI JTSN RESULT TYPE |  | 4 | 128 | 0=LOG ONLY, 1=IMAGES, 2=VIDEOS, 3=IMAGE SEG PAIRS
700 | AIJRFL | AI JTSN RESULT FILES |  | 10 | 132
700 | AIJBUS | AI JTSN BUS |  | 1 | 142 | 0=BUS 1, 1=BUS 2
700 | AIJAVA | AI JTSN AVAILABILITY |  | 1 | 143 | 1=AVAILABLE, 0=NOT AVAILABLE
700 | AIJFSZ | AI JTSN FILE SIZE | Bytes | 32 | 144
700 | AIJFTA | AI JTSN TRANSFER ARMED |  | 1 | 176 | 1=ARMED, 0=IDLE
700 | AIMUPT | AI STM UPTIME | s | 16 | 177
700 | AIMERR | AI STM ERROR CODE |  | 8 | 193 | 0=NO ERROR, 10=UART INIT, 1=HAL ERROR, 2=TEST ERROR, 3=FLASH INIT, 4=FLASH CORRUPT, 5=CAN SEND, 6=CAN RECV, 7=SPI SEND, 8=SPI RECV, 9=NO SUCH CMD, 11=CAN INIT, 12=APP CRASHED, 13=OS CRASHED, 14=TC BUF FULL, 15=TOO MANY REBOOTS, 16=FORCE POWEROFF, 17=FORCE POWERCYCLE, 18=UNEXPECTED STATE, 19=CMD PARAMETER, 20=NO MMC IF JETSON ON, 21=MMC TRANSFER TIMEOUT, 22=MMC CRC TIMEOUT, 23=MMC CRC FAIL, 24=CFG ERASE, 25=CFG WRITE, 26=CFG CRC, 27=CFG SIZE, 28=NO CFG FOUND, 29=MMC READ, 30=MMC WRITE, 31=CRC SUCCESS, 32=CMD TOO LONG, 33=CMD CRC FAIL, 35=CMD SUCCESS, 34=CMD TIMEOUT, 36=CRC INIT FAIL, 37=COPY SUCCESS
700 | AIMCMD | AI STM CMD COUNTER |  | 4 | 201
700 | AIMECN | AI STM ERR COUNTER |  | 4 | 205
700 | AIMSTE | AI STM JETSON STATE |  | 4 | 209 | 0=APP RUN, 1=APP CHECK, 2=APP CRASH, 3=OS CHECK, 4=OS CRASH, 5=OS REBOOT, 6=PWR ON, 7=BOOT, 8=OS SHUTDOWN, 9=FORCE PWR OFF, 10=POWER CYCLE, 11=JETSON STARTUP, 12=CMD EXEC
700 | AIMM1S | AI STM EMMC1 STATE |  | 1 | 213 | 0=ERROR, 1=GOOD
700 | AIMM2S | AI STM EMMC2 STATE |  | 1 | 214 | 0=ERROR, 1=GOOD
700 | AIMMUX | AI STM MUX STATE |  | 1 | 215 | 0=JETSON, 1=STM
700 | AIMAVA | AI STM AVAILABILITY |  | 1 | 216 | 1=AVAILABLE, 0=NOT AVAILABLE
700 | AIMCPS | AI STM COPY STATUS |  | 2 | 217 | 0=IDLE, 1=COPY, 2=CRC CHECK, 3=CMD EXEC
700 | AIMCPP | AI STM COPY PROGRESS | % | 6 | 219 | 1.587301*x
700 | AIMBUS | AI STM BUS |  | 1 | 225 | 0=BUS 1, 1=BUS 2
700 | AIMBKR | AI STM BOOT KERNEL |  | 1 | 226 | 0=PRIMARY, 1=BACKUP
700 | AIMBIM | AI STM BOOT IMAGE |  | 2 | 227 | 0=INTERNAL, 1=MMC 1, 2=MMC 1 Read Only
700 | AIMABT | AI STM AUTO BOOT |  | 1 | 229 | 1=ENABLED, 0=DISABLED
700 | AIMAAC | AI STM AUTO APP CHECK |  | 1 | 230 | 1=ENABLED, 0=DISABLED
700 | AIMRES | AI STM RESERVED (1 bit) |  | 1 | 231
710 | CAMUPT | CAM APP UPTIME | s | 16 | 0
710 | CAMCOC | CAM APP CMD COUNTER |  | 4 | 16
710 | CAMERC | CAM APP ERROR COUNTER |  | 4 | 20
710 | CAMECO | CAM APP ERROR CODE |  | 6 | 24 | 0=NO ERROR, 1=CAN INIT FAIL, 2=CAN IS NULLPTR, 3=CAN UNKNOWN RX, 4=TC INVLD CMD LEN, 5=TC INVLD CMD CODE, 6=TC INVLD CMD PARAM, 7=CFG NOT EXISTING, 8=SOCKET DISCONNECTED, 9=SOCKET ERROR, 10=SOCKET IS NULLPTR, 11=SOCKET NOT CONNECTED, 12=TCP WRITE FAIL, 13=RESULT DIR EXISTS, 14=DIR CREATION FAIL, 15=LOG CREATION FAIL, 16=CAM CFG LOAD FAIL, 17=CAM INIT FAIL, 18=CAM CMD FAIL, 19=CAM IMG SAVE FAIL, 20=CAM IMG GRAB FAIL, 21=CAM START FAIL, 22=CAM STOP FAIL, 23=TASK ALREADY RUNNING, 24=EXP NOT STARTED, 25=EXP ALREADY STARTED, 26=TASK_STILL_RUNNING, 27=CAM_IFACE_NO_ERROR, 28=CAM_IFACE_INVALID, 29=CAM_IF_ALRDY_RUNS, 30=CAM_IF_START_FAIL, 31=CAM_IF_PROP_SET_FAIL, 32=CAM_IF_NOT_STARTED, 33=CAM_IF_STOP_FAILED, 34=CAM_IF_WRONG_MODE, 35=CAM_IF_INV_IN_DATA, 36=CAM_IF_CAPT_TIMEOUT, 37=CAM_IF_NOT_LOADED, 38=CAM_IF_NO_CFG_FILE, 39=CAM_IF_FAIL_OPEN_CFG, 40=CAM_IF_CFG_WRTE_FAIL, 41=CAM_IF_INVAL_CAN_ID, 42=CAM_IF_INVAL_LENGTH, 43=CAM_IF_INVAL_CODE, 44=CAM_IF_INVALID_PARA, 45=CAM_IF_SCKT_OP_FAIL, 46=CAM_IF_BND_SCKT_FAIL, 47=CAM_
710 | CAMTCS | CAM APP TCP SOCKET STATUS |  | 1 | 30 | 1=CONNECTED, 0=DISCONNECTED
710 | CAMAVA | CAM APP AVAILABILITY |  | 1 | 31 | 1=AVAILABLE, 0=NOT AVAILABLE
710 | CAMWMM | CAM APP WIDE NIR MODE |  | 2 | 32 | 0=IDLE, 1=CONTINUOUS, 2=TRIGGER, 3=VIDEO
710 | CAMNMM | CAM APP NARROW NIR MODE |  | 2 | 34 | 0=IDLE, 1=CONTINUOUS, 2=TRIGGER, 3=VIDEO
710 | CAMWCM | CAM APP WIDE RGB MODE |  | 2 | 36 | 0=IDLE, 1=CONTINUOUS, 2=TRIGGER, 3=VIDEO
710 | CAMNCM | CAM APP NARROW RGB MODE |  | 2 | 38 | 0=IDLE, 1=CONTINUOUS, 2=TRIGGER, 3=VIDEO
710 | CAMIFS | CAM APP INTERFACE STATUS |  | 1 | 40 | 0=NOT INITIALIZED, 1=INITIALIZED
710 | CAMTSS | CAM APP TASK STATUS |  | 1 | 41 | 1=RUNNING, 0=FINISHED
710 | CAMEXS | CAM APP EXPERIMENT STATUS |  | 1 | 42 | 1=STARTED, 0=STOPPED
710 | CAMIMM | CAM APP IMG MATCH MODE |  | 1 | 43 | 0=ONE_SHOT, 1=PRE_CALC
710 | CAMTTY | CAM APP TASK TYPE |  | 4 | 44 | 0=NONE, 1=IMAGE CAPTURE, 2=SINGLE TIMED CAPTURE, 3=DUAL TIMED CAPTURE, 4=QUAD TIMED CAPTURE, 5=MATCHED IMAGE CPTRE, 6=MATCHED TIMED CPTRE
710 | CAMTPS | CAM APP TASK PROGRESS | % | 8 | 48 | 0.39215686274509803*x
710 | CAMRTP | CAM APP RESULT TYPE |  | 4 | 56 | 0=LOG_ONLY, 1=SINGLE_IMAGES, 2=VIDEOS, 3=IMAGE_SEG_PAIRS, 4=IMAGE_PAIRS
710 | CAMWMA | CAM APP WIDE NIR AUTO EXP |  | 1 | 60 | 0=AUTO_EXP_OFF, 1=AUTO_EXP_ON
710 | CAMNMA | CAM APP NRRW NIR AUTO EXP |  | 1 | 61 | 0=AUTO_EXP_OFF, 1=AUTO_EXP_ON
710 | CAMWCA | CAM APP WIDE RGB AUTO EXP |  | 1 | 62 | 0=AUTO_EXP_OFF, 1=AUTO_EXP_ON
710 | CAMNCA | CAM APP NRRW RGB AUTO EXP |  | 1 | 63 | 0=AUTO_EXP_OFF, 1=AUTO_EXP_ON
710 | CAMRCN | CAM APP RESULT COUNT |  | 16 | 64
710 | CAMRID | CAM APP RESULT ID |  | 16 | 80
710 | CAMWMG | CAM APP WIDE NIR GAIN | dB | 8 | 96 | 1*x
710 | CAMNMG | CAM APP NARROW NIR GAIN | dB | 8 | 104 | 1*x
710 | CAMWCG | CAM APP WIDE RGB GAIN | dB | 8 | 112 | 1*x
710 | CAMNCG | CAM APP NARROW RGB GAIN | dB | 8 | 120 | 1*x
710 | CAMWME | CAM APP WIDE NIR EXP TIME | µs | 16 | 136 | 1*x
710 | CAMNME | CAM APP NRRW NIR EXP TIME | µs | 16 | 152 | 1*x
710 | CAMWCE | CAM APP WIDE RGB EXP TIME | µs | 16 | 168 | 1*x
710 | CAMNCE | CAM APP NRRW RGB EXP TIME | µs | 16 | 184 | 1*x
711 | AIWSUP | AI WS UPTIME | s | 16 | 0
711 | AIWSTC | AI WS CMD COUNTER |  | 4 | 16
711 | AIWSER | AI WS ERROR COUNTER |  | 4 | 20
711 | AIWSEC | AI WS ERROR CODE |  | 8 | 24 | 0=NO_ERROR, 4=OVERFLOW, 6=ALREADY EXISTS, 8=DOES_NOT_EXIST, 9=MODEL_NOT_INIT, 11=MODEL_NOT EXIST
711 | AIWSCA | AI WS Reserved (16 bit) |  | 16 | 32
711 | AIWSCS | AI WS Reserved (4 bit) |  | 4 | 48
711 | AIWSAS | AI WS AI STATUS |  | 4 | 52 | 0=NOT_LOADED, 1=LOADING, 2=READY, 3=BUSY
711 | AIWSEP | AI WS EXECUTION PROGRESS | % | 8 | 56 | 1*x
711 | AIWSIC | AI WS IMAGE COUNTER |  | 8 | 64
711 | AIWSRI | AI WS RESULT ID |  | 8 | 72
711 | AIWSRT | AI WS RESULT TYPE |  | 4 | 80 | 0=LOG ONLY, 1=IMAGES, 2=VIDEOS, 3=IMAGE SEG PAIRS
711 | AIWSNF | AI WS RESULT NUM FILES |  | 12 | 84
711 | AIWSSP | AI WS SPACE PERCENT | % | 8 | 96 | 1*x
711 | AIWSCP | AI WS CLOUD PERCENT | % | 8 | 104 | 1*x
711 | AIWSLP | AI WS LAND PERCENT | % | 8 | 112 | 1*x
711 | AIWSWP | AI WS WATER PERCENT | % | 8 | 120 | 1*x
711 | AIWSNP | AI WS SUN PERCENT | % | 8 | 128 | 1*x
711 | AIWSFP | AI WS LENSFLARE PERCENT | % | 8 | 136 | 1*x
711 | AIWS1A | AI WS CONV1 ACTIVE |  | 1 | 144 | 0=DISABLED, 1=ENABLED
711 | AIWS2A | AI WS CONV2 ACTIVE |  | 1 | 145 | 0=DISABLED, 1=ENABLED
711 | AIWSBA | AI WS BRIGHTNESS ACTIVE |  | 1 | 146 | 0=DISABLED, 1=ENABLED
711 | AIWSFA | AI WS CONTRAST ACTIVE |  | 1 | 147 | 0=DISABLED, 1=ENABLED
711 | AIWSGA | AI WS GAMMA ACTIVE |  | 1 | 148 | 0=DISABLED, 1=ENABLED
711 | AIWSHA | AI WS HUE_ROTATION ACTIVE |  | 1 | 149 | 0=DISABLED, 1=ENABLED
711 | AIWSSA | AI WS SATURATION ACTIVE |  | 1 | 150 | 0=DISABLED, 1=ENABLED
711 | AIWSKI | AI WS AI INIT |  | 1 | 151 | 0=NOT INITIALIZED, 1=INITIALIZED
711 | AIWSLM | AI WS LOADED MODEL |  | 8 | 152 | 0=0 - TEST, 1=1 - OLED, 2=2 - TEST CNTD, 3=3 - OLED CNTD, 4=4 - EVRTH
712 | AINSUP | AI NS UPTIME | s | 16 | 0
712 | AINSTC | AI NS CMD COUNTER |  | 4 | 16
712 | AINSER | AI NS ERROR COUNTER |  | 4 | 20
712 | AINSEC | AI NS ERROR CODE |  | 8 | 24 | 0=NO_ERROR, 4=OVERFLOW, 6=ALREADY EXISTS, 8=DOES_NOT_EXIST, 9=MODEL_NOT_INIT, 11=MODEL_NOT EXIST
712 | AINSCA | AI NS Reserved (16 bit) |  | 16 | 32
712 | AINSCS | AI NS Reserved (4 bit) |  | 4 | 48
712 | AINSAS | AI NS AI STATUS |  | 4 | 52 | 0=NOT_LOADED, 1=LOADING, 2=READY, 3=BUSY
712 | AINSEP | AI NS EXECUTION PROGRESS | % | 8 | 56 | 1*x
712 | AINSIC | AI NS IMAGE COUNTER |  | 8 | 64
712 | AINSRI | AI NS RESULT ID |  | 8 | 72
712 | AINSRT | AI NS RESULT TYPE |  | 4 | 80 | 0=LOG ONLY, 1=IMAGES, 2=VIDEOS, 3=IMAGE SEG PAIRS
712 | AINSNF | AI NS RESULT NUM FILES |  | 12 | 84
712 | AINSCL | AI NS CLTIVTD LAND PRCNT | % | 8 | 96 | 1*x
712 | AINSFP | AI NS FOREST PERCENT | % | 8 | 104 | 1*x
712 | AINSGL | AI NS GRASSLAND PERCENT | % | 8 | 112 | 1*x
712 | AINSSP | AI NS SHRUBLAND PERCENT | % | 8 | 120 | 1*x
712 | AINSWP | AI NS WATER PERCENT | % | 8 | 128 | 1*x
712 | AINSWL | AI NS WETLANDS PERCENT | % | 8 | 136 | 1*x
712 | AINSTP | AI NS TUNDRA PERCENT | % | 8 | 144 | 1*x
712 | AINSAP | AI NS ARTIFICIAL PERCENT | % | 8 | 152 | 1*x
712 | AINSBP | AI NS BARELAND PERCENT | % | 8 | 160 | 1*x
712 | AINSIP | AI NS ICE PERCENT | % | 8 | 168 | 1*x
712 | AINSCP | AI NS CLOUD PERCENT | % | 8 | 176 | 1*x
712 | AINS1A | AI NS CONV1 ACTIVE |  | 1 | 184 | 0=DISABLED, 1=ENABLED
712 | AINS2A | AI NS CONV2 ACTIVE |  | 1 | 185 | 0=DISABLED, 1=ENABLED
712 | AINSBA | AI NS BRIGHTNESS ACTIVE |  | 1 | 186 | 0=DISABLED, 1=ENABLED
712 | AINSFA | AI NS CONTRAST ACTIVE |  | 1 | 187 | 0=DISABLED, 1=ENABLED
712 | AINSGA | AI NS GAMMA ACTIVE |  | 1 | 188 | 0=DISABLED, 1=ENABLED
712 | AINSHA | AI NS HUE_ROTATION ACTIVE |  | 1 | 189 | 0=DISABLED, 1=ENABLED
712 | AINSSA | AI NS SATURATION ACTIVE |  | 1 | 190 | 0=DISABLED, 1=ENABLED
712 | AINSKI | AI NS AI INIT |  | 1 | 191 | 0=NOT INITIALIZED, 1=INITIALIZED
712 | AINSLM | AI NS LOADED MODEL |  | 8 | 192 | 0=0 - SENTINEL, 1=1 - LANDSAT, 2=2 - SENTINEL CNTD, 3=3 - LANDSAT CNTD
713 | AIODUP | AI OD UPTIME | s | 16 | 0
713 | AIODTC | AI OD CMD COUNTER |  | 4 | 16
713 | AIODER | AI OD ERROR COUNTER |  | 4 | 20
713 | AIODEC | AI OD ERROR CODE |  | 8 | 24 | 0=NO_ERROR, 4=OVERFLOW, 6=ALREADY EXISTS, 8=DOES_NOT_EXIST, 9=MODEL_NOT_INIT, 11=MODEL_NOT EXIST
713 | AIODCA | AI OD Reserved (16 bit) |  | 16 | 32
713 | AIODCS | AI OD Reserved (4 bit) |  | 4 | 48
713 | AIODAS | AI OD AI STATUS |  | 4 | 52 | 0=NOT_LOADED, 1=LOADING, 2=READY, 3=BUSY
713 | AIODEP | AI OD EXECUTION PROGRESS | % | 8 | 56
713 | AIODIC | AI OD IMAGE COUNTER |  | 8 | 64
713 | AIODRI | AI OD RESULT ID |  | 8 | 72
713 | AIODRT | AI OD RESULT TYPE |  | 4 | 80 | 0=LOG ONLY, 1=IMAGES, 2=VIDEOS, 3=IMAGE SEG PAIRS
713 | AIODNF | AI OD RESULT NUM FILES |  | 12 | 84
713 | AIODWA | AI OD MAX CONFIDENCE | % | 8 | 96
713 | AIODCP | AI OD MIN CONFIDENCE | % | 8 | 104
713 | AIODGP | AI OD SUM DETECTIONS |  | 8 | 112
713 | AIODIP | AI OD TRIANGLES |  | 8 | 120
713 | AIODFP | AI OD CIRCLES |  | 8 | 128
713 | AIODWL | AI OD RECTANGLES |  | 8 | 136
713 | AIODR1 | AI OD Reserved 1 (8-bit) |  | 8 | 144
713 | AIODR2 | AI OD Reserved 2 (8-bit) |  | 8 | 152
713 | AIODR3 | AI OD Reserved 3 (8-bit) |  | 8 | 160
713 | AIODR4 | AI OD Reserved 4 (8-bit) |  | 8 | 168
713 | AIODR5 | AI OD Reserved 5 (8-bit) |  | 8 | 176
713 | AIODR6 | AI OD Reserved 6 (8-bit) |  | 8 | 184
713 | AIODR7 | AI OD Reserved 7 (8-bit) |  | 8 | 192
713 | AIODR8 | AI OD Reserved 8 (8-bit) |  | 8 | 200
713 | AIOD1A | AI OD CONV1 ACTIVE |  | 1 | 208 | 0=DISABLED, 1=ENABLED
713 | AIOD2A | AI OD CONV2 ACTIVE |  | 1 | 209 | 0=DISABLED, 1=ENABLED
713 | AIODBA | AI OD BRIGHTNESS ACTIVE |  | 1 | 210 | 0=DISABLED, 1=ENABLED
713 | AIODFA | AI OD CONTRAST ACTIVE |  | 1 | 211 | 0=DISABLED, 1=ENABLED
713 | AIODGA | AI OD GAMMA ACTIVE |  | 1 | 212 | 0=DISABLED, 1=ENABLED
713 | AIODHA | AI OD HUE_ROTATION ACTIVE |  | 1 | 213 | 0=DISABLED, 1=ENABLED
713 | AIODSA | AI OD SATURATION ACTIVE |  | 1 | 214 | 0=DISABLED, 1=ENABLED
713 | AIODKI | AI OD AI INIT |  | 1 | 215 | 0=NOT INITIALIZED, 1=INITIALIZED
713 | AIODLM | AI OD LOADED MODEL |  | 8 | 216 | 0=COARSE DETECT, 1=FINE DETECT
713 | AIODR9 | AI OD Reserved 9 (8-bit) |  | 8 | 224
714 | AIADUP | AI AD UPTIME | s | 16 | 0
714 | AIADTC | AI AD CMD COUNTER |  | 4 | 16
714 | AIADER | AI AD ERROR COUNTER |  | 4 | 20
714 | AIADEC | AI AD ERROR CODE |  | 8 | 24 | 0=NO_ERROR, 4=OVERFLOW, 6=ALREADY EXISTS, 7=SUCCESS, 8=DOES_NOT_EXIST, 9=MODEL_NOT_INIT, 10=TIME_LIMIT, 11=MODEL_NOT EXIST, 12=CLASS_NOT_EXIST, 13=COPY_FAILED
714 | AIADCA | AI AD ACTIVE CLASSIFIER |  | 8 | 32
714 | AIADR2 | AI AD RESERVED (1 bit) |  | 1 | 40
714 | AIAD1A | AI AD CONV1 ACTIVE |  | 1 | 41 | 0=DISABLED, 1=ENABLED
714 | AIAD2A | AI AD CONV2 ACTIVE |  | 1 | 42 | 0=DISABLED, 1=ENABLED
714 | AIADBA | AI AD BRIGHTNESS ACTIVE |  | 1 | 43 | 0=DISABLED, 1=ENABLED
714 | AIADFA | AI AD CONTRAST ACTIVE |  | 1 | 44 | 0=DISABLED, 1=ENABLED
714 | AIADGA | AI AD GAMMA ACTIVE |  | 1 | 45 | 0=DISABLED, 1=ENABLED
714 | AIADHA | AI AD HUE_ROTATION ACTIVE |  | 1 | 46 | 0=DISABLED, 1=ENABLED
714 | AIADSA | AI AD SATURATION ACTIVE |  | 1 | 47 | 0=DISABLED, 1=ENABLED
714 | AIADCS | AI AD Reserved (4 bit) |  | 4 | 48
714 | AIADAS | AI AD AI STATUS |  | 4 | 52 | 0=NOT_LOADED, 1=LOADING, 2=READY, 3=BUSY, 4=TRAINING, 5=LOADING DATASET, 6=TAKING IMAGES
714 | AIADPR | AI AD EXECUTION PROGRESS | % | 8 | 56 | 0.39215686274509803*x
714 | AIADIC | AI AD IMAGE COUNTER |  | 8 | 64
714 | AIADRI | AI AD RESULT ID |  | 16 | 72
714 | AIADRT | AI AD RESULT TYPE |  | 4 | 88 | 0=LOG ONLY, 1=IMAGES, 2=VIDEOS, 3=IMAGE SEG PAIRS
714 | AIADNF | AI AD RESULT NUM FILES |  | 12 | 92
714 | AIADLO | AI AD LAST LOSS |  | 16 | 104 | 0.00015259*x
714 | AIADAC | AI AD LAST VAL LOSS |  | 16 | 120 | 0.00015259*x
714 | AIADSC | AI AD ANOMALIE SCORE |  | 8 | 136 | 0.0117647*x
714 | AIADIP | AI AD CLASSIFIER SCORE |  | 8 | 144 | 0.0117647*x
714 | AIADEO | AI AD EPOCHS |  | 8 | 152
714 | AIADAD | AI AD ACTIVE DATASET |  | 4 | 160
714 | AIADAM | AI AD ACTIVE MODEL |  | 4 | 164
714 | AIADIF | AI AD INIT FLAG |  | 1 | 168
714 | AIADAV | AI AD AVAILABLE |  | 1 | 169
714 | AIADRS | AI AD RESERVED (6 bit) |  | 6 | 170
714 | AIADDN | AI AD IMAGES N DATASET |  | 16 | 176
714 | AIADDA | AI AD IMAGES A DATASET |  | 16 | 192
715 | LDCMDC | LD CMD COUNTER |  | 4 | 0
715 | LDERCO | LD ERROR COUNTER |  | 4 | 4
715 | LDERCD | LD ERROR CODE |  | 6 | 8 | 0=NO ERROR, 1=CAN INIT FAIL, 2=CAN IS NULL, 3=CAN UNKNOWN MSG, 4=TC INVLD CMD LEN, 5=TC INVLD CMD CODE, 6=TC INVLD CMD PARAM, 7=CFG NOT EXISTING, 8=TCP SOCKET DC, 9=TCP SOCKET ERR, 10=TCP SOCKET IS NULL, 11=TCP SOCKET NC, 12=RESULT DIR EXISTS, 13=RESULT DIR FAIL, 14=LOG FILE FAIL, 17=CAM INIT FAIL, 18=CAM IS NULL, 19=IP INIT FAIL, 20=CAM CFG FAIL, 21=CAM START FAIL, 22=CAM STOP FAIL, 23=CAM CMD FAIL, 24=EVENT TOO LONG, 25=EVENT TOO SHORT, 26=CUDA ALLOC FAILED, 27=NO CUDA DEVICE FOUND, 15=INVLD BACK SUB ALGO, 16=LABELING OVERFLOW, 28=DEFECT PIXEL FULL, 29=CFG WRITE FAIL, 30=CFG INVLD SIZE, 31=CFG INVLD CRC, 32=LD ALREADY RUNNING, 33=RESULT DIR DEL FAIL, 34=SUCCESSFUL
715 | LDFPSR | LD COMPUTATION FPS |  | 10 | 14 | 0.11730205278592376*x
715 | LDFWEV | LD FRAMES WITH EVENTS |  | 16 | 24
715 | LDRES2 | LD Reserved (1 bit) |  | 1 | 40 | 1=AVAILABLE, 0=NOT AVAILABLE
715 | LDTCPS | LD TCP SOCKET STATUS |  | 1 | 41 | 1=CONNECTED, 0=DISCONNECTED
715 | LDIPST | LD IMAGE PROCESSING STS |  | 1 | 42 | 1=RUNNING, 0=STOPPED
715 | LDRGBU | LD RGB CAMERA USAGE |  | 1 | 43 | 1=ENABLED, 0=DISABLED
715 | LDRES3 | LD Reserved (1 bit) |  | 1 | 44
715 | LDFRMC | LD FRAME COUNT |  | 19 | 45
715 | LDEVCT | LD TOTAL EVENT COUNT |  | 12 | 64
715 | LDLEFC | LD LAST EVENT FRAME COUNT |  | 12 | 76
715 | LDLEBG | LD LAST EVENT BRIGHTNESS |  | 8 | 88
715 | LDUPTM | LD UPTIME | s | 16 | 96
715 | LDLRES | LD LAST RESULT ID |  | 16 | 112
715 | LDTLEC | LD TOO LONG EVENT COUNT |  | 8 | 128
715 | LDCPRT | LD CPU PROCESSING TIME | ms | 8 | 136 | 0.19607843137254902*x
715 | LDRDTM | LD READOUT TIME | ms | 8 | 144 | 0.19607843137254902*x
715 | LDGPRT | LD GPU PROCESSING TIME | ms | 8 | 152 | 0.19607843137254902*x
715 | LDBSAL | LD BACKGROUND SUBS ALGO |  | 2 | 160 | 0=SIGMA DELTA, 1=GAUSSIAN
715 | LDLETP | LD LAST EVENT TYP |  | 2 | 162 | 0=UNKNOWN, 1=LIGHTNING, 2=METEOR
715 | LDRGBM | LD RGB CAMERA MODE |  | 2 | 164 | 0=IDLE, 1=CONTINUOUS, 2=TRIGGER
715 | LDNIRM | LD NIR CAMERA MODE |  | 2 | 166 | 0=IDLE, 1=CONTINUOUS, 2=TRIGGER
715 | LDTSEC | LD TOO SHORT EVENT COUNT |  | 8 | 168
715 | LDNIRG | LD NIR CAMERA GAIN |  | 4 | 176
715 | LDNIRE | LD NIR CAMERA EXP TIME | µs | 12 | 180 | 10*x
716 | AI07D1 | DUMMY |  | 32 | 0
716 | AI07D2 | DUMMY |  | 32 | 32
716 | AI07D3 | DUMMY |  | 32 | 64
716 | AI07D4 | DUMMY |  | 32 | 96
716 | AI07D5 | DUMMY |  | 32 | 128
716 | AI07D6 | DUMMY |  | 32 | 160
716 | AI07D7 | DUMMY |  | 32 | 192
717 | AI08D1 | DUMMY |  | 32 | 0
717 | AI08D2 | DUMMY |  | 32 | 32
717 | AI08D3 | DUMMY |  | 32 | 64
717 | AI08D4 | DUMMY |  | 32 | 96
717 | AI08D5 | DUMMY |  | 32 | 128
717 | AI08D6 | DUMMY |  | 32 | 160
717 | AI08D7 | DUMMY |  | 32 | 192
718 | AI09D1 | DUMMY |  | 32 | 0
718 | AI09D2 | DUMMY |  | 32 | 32
718 | AI09D3 | DUMMY |  | 32 | 64
718 | AI09D4 | DUMMY |  | 32 | 96
718 | AI09D5 | DUMMY |  | 32 | 128
718 | AI09D6 | DUMMY |  | 32 | 160
718 | AI09D7 | DUMMY |  | 32 | 192
719 | AI10D1 | DUMMY |  | 32 | 0
719 | AI10D2 | DUMMY |  | 32 | 32
719 | AI10D3 | DUMMY |  | 32 | 64
719 | AI10D4 | DUMMY |  | 32 | 96
719 | AI10D5 | DUMMY |  | 32 | 128
719 | AI10D6 | DUMMY |  | 32 | 160
719 | AI10D7 | DUMMY |  | 32 | 192
720 | AICCET | AI CAM EXP TIME | µs | 20 | 0
720 | AICCIC | AI CAM RGB CAM |  | 1 | 20 | 0=FALSE, 1=TRUE
720 | AICCAG | AI CAM AUTO GAIN |  | 1 | 21 | 0=DISABLED, 1=ENABLED
720 | AICCAE | AI CAM AUTO EXPOSURE |  | 1 | 22 | 0=DISABLED, 1=ENABLED
720 | AICCAO | AI CAM AUTO OFFSET |  | 1 | 23 | 0=DISABLED, 1=ENABLED
720 | AICCBL | AI CAM BLACK LEVEL |  | 9 | 24
720 | AICCGN | AI CAM GAIN |  | 9 | 33 | 0.1*x
720 | AICCOX | AI CAM OFFSET X |  | 11 | 42
720 | AICCOY | AI CAM OFFSET Y |  | 11 | 53
720 | AICCCN | AI CAM CONTRAST |  | 9 | 64 | -64*x^0 + 1*x^1
720 | AICCGM | AI CAM GAMMA |  | 11 | 73 | -8*x^0 + 0.01*x^1
720 | AICCST | AI CAM SATURATION |  | 9 | 84 | 0.01*x
720 | AICCWE | AI CAM WHITE BALANCE |  | 1 | 93 | 1=ENABLED, 0=DISABLED
720 | AICCWA | AI CAM AUTO WHITE BALANCE |  | 1 | 94 | 1=ENABLED, 0=DISABLED
720 | AICCHU | AI CAM HUE |  | 9 | 95 | -180*x^0 + 1*x^1
720 | AICCWR | AI CAM WB RED |  | 8 | 104
720 | AICCWG | AI CAM WB GREEN |  | 8 | 112
720 | AICCWB | AI CAM WB BLUE |  | 8 | 120
720 | AICCGU | AI CAM GAIN UPPER LIMIT |  | 9 | 128 | 0.1*x
720 | AICCTB | AI CAM TNMPPG GLBL BRGHT |  | 7 | 137 | 0.01*x
720 | AICCGL | AI CAM GAIN LOW LIMIT |  | 9 | 144 | 0.1*x
720 | AICCFR | AI CAM FRAMERATE | FPS | 7 | 153
720 | AICCEA | AI CAM EXP AUTO REFERENCE |  | 8 | 160
720 | AICCTI | AI CAM TONEMAP INTENSITY |  | 11 | 168 | -8*x^0 + 0.01*x^1
720 | AICCLA | AI CAM EXP UP LIMIT AUTO |  | 1 | 179 | 1=ENABLED, 0=DISABLED
720 | AICCTM | AI CAM TONEMAPPING |  | 1 | 180 | 1=ENABLED, 0=DISABLED
720 | AICCHT | AI CAM HEIGHT | px | 11 | 181
720 | AICCEL | AI CAM AUTO EXP MIN | µs | 20 | 192
720 | AICCEU | AI CAM AUTO EXP MAX | µs | 20 | 212
720 | AICCDN | AI CAM DENOISE |  | 4 | 232
720 | AICCSH | AI CAM SHARPNESS |  | 4 | 236
720 | AICCCT | AI CAM TYPE |  | 2 | 240 | 0=WIDE MONO, 1=NARROW MONO, 2=WIDE RGB, 3=NARROW RGB
720 | AICCAV | AI CAM CFG AVAILABLE |  | 1 | 242 | 1=AVAILABLE, 0=NOT AVAILABLE
720 | AICCHR | AI CAM HIGHLIGHT REDUCT |  | 1 | 243 | 1=ENABLED, 0=DISABLED
720 | AICCR1 | AI CAM RESERVED (1 bit) |  | 1 | 244
720 | AICCWT | AI CAM WIDTH | px | 11 | 245
720 | AICCAF | AI CAM ACTIVE CONFIG |  | 5 | 256 | 0=DEFAULT_0, 1=DEFAULT_1, 2=DEFAULT_2, 3=CAMERA_APP_1, 4=CAMERA_APP_2, 5=CAMERA_APP_3, 6=WIDE_SEGMENTATION_1, 7=WIDE_SEGMENTATION_2, 8=WIDE_SEGMENTATION_3, 9=NEAR_SEGMENTATION_1, 10=NEAR_SEGMENTATION_2, 11=NEAR_SEGMENTATION_3, 12=OBJECT_DETECTION_1, 13=OBJECT_DETECTION_2, 14=OBJECT_DETECTION_3, 15=ANOMALIEDETECTION_1, 16=ANOMALIEDETECTION_2, 17=ANOMALIEDETECTION_3, 18=LIGHT_DETECTION_1, 19=LIGHT_DETECTION_2, 20=LIGHT_DETECTION_3, 21=APP_7_1, 22=APP_7_2, 23=APP_7_3, 24=APP_8_1, 25=APP_8_2, 26=APP_8_3, 27=GENERIC_SHELL_1, 28=GENERIC_SHELL_2, 29=GENERIC_SHELL_3, 30=FREE_1, 31=FREE_2
720 | AICCSN | AI CAM SERIAL NUMBER |  | 27 | 261
725 | LDCOFX | LD RGB NIR OFFSET X |  | 12 | 0 | -2048*x^0 + 1*x^1
725 | LDCOFY | LD RGB NIR OFFSET Y |  | 12 | 12 | -2048*x^0 + 1*x^1
725 | LDCRBC | LD RING BUFFER COUNT |  | 16 | 24
725 | LDCFBE | LD FRAMES BEFORE EVENT |  | 8 | 40
725 | LDCFAE | LD FRAMES AFTER EVENT |  | 8 | 48
725 | LDCDIR | LD DILATION RADIUS |  | 4 | 56
725 | LDCERR | LD EROSION RADIUS |  | 4 | 60
725 | LDCBSM | LD BOX SAVE MARGIN |  | 8 | 64
725 | LDCLDS | LD MIN DET SIZE THRESH |  | 12 | 72
725 | LDCUDS | LD MAX DET SIZE THRESH |  | 12 | 84
725 | LDCLED | LD MIN EVENT DUR THRESH |  | 12 | 96
725 | LDCUED | LD MAX EVENT DUR THRESH |  | 12 | 108
725 | LDCAVA | LD AVAILABILITY |  | 1 | 120 | 1=AVAILABLE, 0=NOT AVAILABLE
725 | LDCURC | LD RGB CAMERA USAGE |  | 1 | 121 | 1=ENABLED, 0=DISABLED
725 | LDCMTI | LD SAVE MARKED THMB IMG |  | 1 | 122 | 0=DISABLED, 1=ENABLED
725 | LDCRES | LD RESERVED (3 bit) |  | 3 | 123
725 | LDCBSA | LD BACKGROUND SUB ALGO |  | 2 | 126 | 0=SIGMA DELTA, 1=GAUSSIAN
725 | LDCMAF | LD MIN ADAPT FRAME CNT |  | 16 | 128
725 | LDCBOV | LD BOX OVERLAP VALUE |  | 8 | 144
725 | LDCEMR | LD EVENT MATCH RADIUS |  | 8 | 152
725 | LDCSDL | LD SIGMA DELTA VMAX |  | 8 | 160
725 | LDCSDU | LD SIGMA DELTA VMIN |  | 8 | 168
725 | LDCSDT | LD SIGMA DELTA TV |  | 8 | 176
725 | LDCSDN | LD SIGMA DELTA LOGN |  | 8 | 184
725 | LDCGAA | LD GAUSSIAN ALPHA |  | 8 | 192 | 0.00392156862745098*x
725 | LDCGAK | LD GAUSSIAN K |  | 16 | 200 | 0.0015259021896696422*x
725 | LDCDAC | LD DEFECT PIXEL AREA CNT |  | 16 | 216
725 | LDCRS2 | LD RESERVED (16 bit) |  | 16 | 232
730 | AIIMCR | AI CAM IM CROP MODE |  | 1 | 0 | 1=ENABLED, 0=DISABLED
730 | AIIMMM | AI CAM IM MIN MATCHES |  | 4 | 1
730 | AIIMDT | AI CAM IM DIST THRESH |  | 8 | 5
730 | AIIMDR | AI CAM IM DIST RATIO |  | 8 | 13 | 0*x^0 + 0.1*x^1
730 | AIIM11 | AI CAM MATCHING MATRIX 11 |  | 16 | 21 | -1*x^0 + 0.01*x^1
730 | AIIM33 | AI CAM MATCHING MATRIX 33 |  | 3 | 37 | 0*x^0 + 1*x^1
730 | AIIM31 | AI CAM MATCHING MATRIX 31 |  | 3 | 40 | 0*x^0 + 1*x^1
730 | AIIM32 | AI CAM MATCHING MATRIX 32 |  | 3 | 43 | 0*x^0 + 1*x^1
730 | AIIM12 | AI CAM MATCHING MATRIX 12 |  | 16 | 46 | -1*x^0 + 0.01*x^1
730 | AIIMOP | AI CAM MATCHING OP MODE |  | 1 | 62 | 1=PRE CALC, 0=ONE SHOT
730 | AIIMAV | AI CAM MATCHING AVAIL |  | 1 | 63
730 | AIIM13 | AI CAM MATCHING MATRIX 13 |  | 16 | 64 | 0.01*x^1 + -100*x^0
730 | AIIM21 | AI CAM MATCHING MATRIX 21 |  | 16 | 80 | 0.001*x^1 + -1*x^0
730 | AIIM22 | AI CAM MATCHING MATRIX 22 |  | 16 | 96 | 0.001*x^1 + -1*x^0
730 | AIIM23 | AI CAM MATCHING MATRIX 23 |  | 16 | 112 | 0.01*x^1 + -100*x^0
800 | MVE1DG | MV Z1 ERR CODE GENERAL |  | 8 | 0 | 16=SM TC LEN IVLD, 17=SM STATE FOR TC IVLD, 18=SM CMD CODE UNKOWN, 19=SM TC PARAM IVLD, 20=SM TC CAN RX BUF FUL, 21=SM CAN MSG TOO SHORT, 22=SM CAN BUS ERR, 23=SM TC NOT IMPL, 24=SM CAN BUS TIMEOUT, 25=SM CALIB MODE IVLD, 32=SM FLSH OP ERR, 33=SM FLSH CFG ERR, 34=SM FLSH CRC IVLD, 40=SM PARAM ID UNKOWN, 41=SM PARAM VALUE IVLD, 42=SM CAT RING LIMIT, 128=ZE TC IVLD, 129=ZE TC LEN IVLD, 130=ZE STATE FOR TC IVLD, 131=ZE CMD CODE UNKOWN, 132=ZE TC PARAM IVLD, 133=ZE TC CAN RX BUF FUL, 134=ZE CAN BUS ERR, 0=MV NO ERR, 135=ZE TC NOT IMPL, 136=ZE INVLD DEBUG MODE, 144=ZE FLSH OP ERR, 145=ZE FLSH OP LEN IVLD, 146=ZE FLSH CFG ERR, 147=ZE FLSH CRC IVLD, 160=ZE NO SM ACTIVE, 161=ZE SM ID NOT RESP, 162=ZE SM ID NO ACT MASK, 163=ZE SM ID MARK DEFECT, 164=ZE SM ID IVLD, 168=ZE NO MCU COORDIN, 169=ZE BOTH MCU COORDIN, 176=ZE OTHR MCU NOT RESP, 177=ZE UART COMM ERR, 178=ZE UART PKG LEN IVLD, 179=ZE UART CRC IVLD, 180=ZE UART TC UNKOWN, 181=ZE UART PARAM IVLD, 182=ZE UART RX BUF FUL, 192=ZE HAL ERR HANDLER, 137=ZE TC CAN ID U
800 | MVE1DI | MV Z1 ERR CODE INTERNAL | hex | 16 | 8
800 | MVE1CT | MV Z1 ERR CNT |  | 4 | 24
800 | MVZ1RC | MV Z1 RESET CNT |  | 4 | 28
800 | MVZ1RO | MV Z1 ROLE |  | 1 | 32 | 0=COORDINATOR, 1=FORWARDER
800 | MVZ1ST | MV Z1 STATE |  | 3 | 33 | 0=ZE_IDLE, 1=ZE_ATTI_DET, 2=ZE_SM_CHANGE, 3=ZE_IMG_CAPT_GRAB, 4=ZE_CTLG_OP, 5=ZE_SM_SW_APPLY, 6=ZE_DATA_UPL_DWNL, 7=ZE_RELAY
800 | MVZ1CC | MV Z1 CMD CNT |  | 4 | 36
800 | MVZ1HI | MV Z1 HW ID |  | 1 | 40
800 | MVZ1PE | MV Z1 POWER EN |  | 1 | 41 | 0=OFF, 1=ON
800 | MVZ1UI | MV Z1 UART MAIN IF ID |  | 1 | 42 | 0=UART IF 1, 1=UART IF 2
800 | MVZ1OR | MV Z1 OTHER MCU RESPOND |  | 1 | 43 | 1=RESPONDING, 0=NOT RESPONDING
800 | MVE2DG | MV Z2 ERR CODE GENERAL |  | 8 | 44 | 16=SM TC LEN IVLD, 17=SM STATE FOR TC IVLD, 18=SM CMD CODE UNKOWN, 19=SM TC PARAM IVLD, 20=SM TC CAN RX BUF FUL, 21=SM CAN MSG TOO SHORT, 22=SM CAN BUS ERR, 23=SM TC NOT IMPL, 24=SM CAN BUS TIMEOUT, 25=SM CALIB MODE IVLD, 32=SM FLSH OP ERR, 33=SM FLSH CFG ERR, 34=SM FLSH CRC IVLD, 40=SM PARAM ID UNKOWN, 41=SM PARAM VALUE IVLD, 42=SM CAT RING LIMIT, 128=ZE TC IVLD, 129=ZE TC LEN IVLD, 130=ZE STATE FOR TC IVLD, 131=ZE CMD CODE UNKOWN, 132=ZE TC PARAM IVLD, 133=ZE TC CAN RX BUF FUL, 134=ZE CAN BUS ERR, 0=MV NO ERR, 135=ZE TC NOT IMPL, 136=ZE INVLD DEBUG MODE, 144=ZE FLSH OP ERR, 145=ZE FLSH OP LEN IVLD, 146=ZE FLSH CFG ERR, 147=ZE FLSH CRC IVLD, 160=ZE NO SM ACTIVE, 161=ZE SM ID NOT RESP, 162=ZE SM ID NO ACT MASK, 163=ZE SM ID MARK DEFECT, 164=ZE SM ID IVLD, 168=ZE NO MCU COORDIN, 169=ZE BOTH MCU COORDIN, 176=ZE OTHR MCU NOT RESP, 177=ZE UART COMM ERR, 178=ZE UART PGK LEN IVLD, 179=ZE UART CRC IVLD, 180=ZE UART TC UNKOWN, 181=ZE UART PARAM IVLD, 182=ZE UART RX BUF FUL, 192=ZE HAL ERR HANDLER, 137=ZE TC CAN ID U
800 | MVE2DI | MV Z2 ERR CODE INTERNAL | hex | 16 | 52
800 | MVE2CT | MV Z2 ERR CNT |  | 4 | 68
800 | MVZ2RC | MV Z2 RESET CNT |  | 4 | 72
800 | MVZ2RO | MV Z2 ROLE |  | 1 | 76 | 0=COORDINATOR, 1=FORWARDER
800 | MVZ2ST | MV Z2 STATE |  | 3 | 77 | 0=ZE_IDLE, 1=ZE_ATTI_DET, 2=ZE_SM_CHANGE, 3=ZE_IMG_CAPT_GRAB, 4=ZE_CTLG_OP, 5=ZE_SM_SW_APPLY, 6=ZE_DATA_UPL_DWNL, 7=ZE_RELAY
800 | MVZ2CC | MV Z2 CMD CNT |  | 4 | 80
800 | MVZ2HI | MV Z2 HW ID |  | 1 | 84
800 | MVZ2PE | MV Z2 POWER EN |  | 1 | 85 | 0=OFF, 1=ON
800 | MVZ2UI | MV Z2 UART MAIN IF ID |  | 1 | 86 | 0=UART IF 1, 1=UART IF 2
800 | MVZ2OR | MV Z2 OTHER MCU RESPOND |  | 1 | 87 | 1=RESPONDING, 0=NOT RESPONDING
800 | MVSMST | MV ACTIVE SM STATE |  | 6 | 88 | 0=SM_SLEEP, 16=SM_AD, 48=SM_DEL_FLASH, 49=SM_FLASH_COPY, 50=SM_CALC_CRC32, 53=SM_REPAIR_HIP, 54=SM_CALC_VEC_DB, 51=SM_RECV_WRITE_CAT, 40=SM_IMG_CAPTURE, 57=SM_CHECK_VEC_DB
800 | MVSMAC | MV ACTIVE SM AUTO CAL |  | 2 | 94 | 0=OFF, 1=ON, 2=AUTO, 3=ILLIGAL_AC_MODE
800 | MVSTEM | MV ACTIVE SM TEMPERATURE | °C | 8 | 96 | -50*x^0 + 0.7843137255*x^1
800 | MVS1MK | MV SM 1 ACT MASK |  | 1 | 104
800 | MVS2MK | MV SM 2 ACT MASK |  | 1 | 105
800 | MVS3MK | MV SM 3 ACT MASK |  | 1 | 106
800 | MVS4MK | MV SM 4 ACT MASK |  | 1 | 107
800 | MVS1DF | MV SM 1 DEFECT |  | 1 | 108
800 | MVS2DF | MV SM 2 DEFECT |  | 1 | 109
800 | MVS3DF | MV SM 3 DEFECT |  | 1 | 110
800 | MVS4DF | MV SM 4 DEFECT |  | 1 | 111
800 | MVS1PE | MV SM 1 PWR EN |  | 1 | 112
800 | MVS2PE | MV SM 2 PWR EN |  | 1 | 113
800 | MVS3PE | MV SM 3 PWR EN |  | 1 | 114
800 | MVS4PE | MV SM 4 PWR EN |  | 1 | 115
800 | MVADMD | MV AD MODE |  | 1 | 116 | 0=AD_SYNC_PIN, 1=AD_AUTO_TRIG
800 | MVASID | MV AD SM ID |  | 3 | 120
800 | MVADVA | MV AD DATA VALID |  | 1 | 123
800 | MVASRY | MV NO SM READY |  | 1 | 124 | 0=RDY, 1=NONE RDY
800 | MVADEC | MV AD ERR CODE |  | 3 | 125 | 0=AD NO ERR, 1=AD NO 3 STARS, 2=AD NO CENTER STAR, 3=AD NO NEIGH STAR1, 4=AD NO NEIGH STAR2, 5=AD TOO BIG OBJECT, 6=AD TOO BRIGHT
800 | MVAQ1N | MV Q1 NORM |  | 16 | 136 | -1*x^0 + 0.00003051804*x^1
800 | MVAQ2N | MV Q2 NORM |  | 16 | 152 | -1*x^0 + 0.00003051804*x^1
800 | MVAQ3N | MV Q3 NORM |  | 16 | 168 | -1*x^0 + 0.00003051804*x^1
801 | MVCZUE | MV CFG ZE UART ERR MASK |  | 8 | 0
801 | MVCZMR | MV CFG ZE SM MAX RETRY |  | 8 | 8
801 | MVCZCC | MV CFG ZE CACHE ADDR CAT |  | 24 | 16
801 | MVCZCI | MV CFG ZE CACHE ADDR IMG |  | 24 | 40
801 | MVCZCS | MV CFG ZE CACHE ADDR SW |  | 24 | 64
801 | MVCZHW | MV CFG ZE HW ID |  | 1 | 88
801 | MVCSAV | MV CFG SM AVAIL |  | 1 | 89 | 0=SM PARAMS NOT AVAIL, 1=SM PARAMS AVAIL
801 | MVCSID | MV CFG SM ID |  | 3 | 93
801 | MVCS14 | MV CFG SM CAM GAIN | x | 8 | 104
801 | MVCS15 | MV CFG SM CAM EXPOSURE | ms | 16 | 112
801 | MVCS00 | MV CFG SM CAT 1 ADDR |  | 32 | 128
801 | MVCS01 | MV CFG SM CAT 2 ADDR |  | 32 | 160
801 | MVCS02 | MV CFG SM CAT 3 ADDR |  | 32 | 192
801 | MVCS03 | MV CFG SM CAT CRC32 |  | 32 | 224
801 | MVCS04 | MV CFG SM CAT LEN |  | 32 | 256
801 | MVCS05 | MV CFG SM VEC DB ADDR |  | 32 | 288
801 | MVCS06 | MV CFG SM VEC DB MAX LEN |  | 32 | 320
801 | MVCS07 | MV CFG SM VEC DB ENTRIES |  | 32 | 352
801 | MVCS08 | MV CFG SM NUM STARS | Stars | 16 | 384
801 | MVCS09 | MV CFG SM BIT VEC LEN |  | 16 | 400
801 | MVCS0A | MV CFG SM SEN MAG |  | 16 | 416
801 | MVCS0B | MV CFG SM ACURRACY |  | 8 | 432
801 | MVCS0C | MV CFG SM DIAG IMG PX | px | 16 | 448
801 | MVCS0D | MV CFG SM MIN DIST | px | 8 | 464
801 | MVCS0E | MV CFG SM FOCAL LEN PX | px | 16 | 472 | 1*x
801 | MVCS0F | MV CFG SM MIN STARSIZE PX | px | 8 | 488
801 | MVCS10 | MV CFG SM RECGN THRESH |  | 16 | 496
801 | MVCS11 | MV CFG SM RECGN MAX MASS |  | 32 | 512
801 | MVCS12 | MV CFG SM RECGN OFFSET X | px | 16 | 544
801 | MVCS13 | MV CFG SM RECGN OFFSET Y | px | 16 | 560
801 | MVCS16 | MV CFG SM IMG CROP OFFS X | px | 16 | 576
801 | MVCS17 | MV CFG SM IMG CROP OFFS Y | px | 16 | 592
801 | MVCS18 | MV CFG SM IDNT PAT LEN UP |  | 8 | 608 | 0.01*x
801 | MVCS19 | MV CFG SM IDNT PAT LEN LO |  | 8 | 616 | 0.01*x
801 | MVCS1A | MV CFG SM VEC ACCURACY |  | 8 | 624
801 | MVCS1B | MV CFG SM COSA | deg | 8 | 632
801 | MVCS1C | MV CFG SM P1 |  | 32 | 640
801 | MVCS1D | MV CFG SM P2 |  | 32 | 672
801 | MVCS1E | MV CFG SM S1 |  | 32 | 704
801 | MVCS1F | MV CFG SM S2 |  | 32 | 736
801 | MVCS20 | MV CFG SM K1 |  | 32 | 768
801 | MVCS21 | MV CFG SM K2 |  | 32 | 800
802 | MVPTPR | MV TOTAL PROGRESS | % | 7 | 0
802 | MVPRHI | MV PROGRESS HW ID |  | 1 | 7
802 | MVPOTY | MV PROGRESS OP TYPE |  | 5 | 8 | 0=SM CATAL UPDATE, 1=SM SW UPDATE, 2=SM CAPTURE IMG, 3=SM CHANGE, 4=EXT DATA UPLOAD, 5=EXT DATA DOWNLOAD, 6=ZE FLASH OP TC
802 | MVPRCD | MV PROGRESS RES CODE |  | 3 | 13 | 0=NOT RUNNING, 1=RUNNING, 2=SUCCESSFUL, 3=ABORTED, 4=ERROR
802 | MVPOST | MV PROGRESS OP STEP |  | 4 | 16
802 | MVRES1 | MV Reserved (4 bit) |  | 4 | 20
900 | TH1TM1 | THRUSTER 1 TEMP 1 | °C | 8 | 0 | -75*x^0 + 1*x^1
900 | TH1TM2 | THRUSTER 1 TEMP 2 | °C | 8 | 8 | -75*x^0 + 1*x^1
900 | TH1TM3 | THRUSTER 1 TEMP 3 | °C | 8 | 16 | -75*x^0 + 1*x^1
900 | TH1TMI | THRUSTER 1 TEMP I2C | °C | 8 | 24 | -128*x^0 + 1*x^1
900 | TH1ECN | THRUSTER 1 ERROR COUNTER |  | 4 | 32
900 | TH1ECO | THRUSTER 1 ERROR CODE |  | 4 | 36 | 0=NO ERROR, 1=ILL CMD, 2=ILL PARAM, 3=CFG REPAIRED, 4=CHARGE NOT EN, 5=CHARGE T/O, 6=CHARGE TOO SHORT, 7=CHARGE HW FAULT, 8=CHARGE RET WARN, 9=IGNITOR NOT EN, 10=TEMP1 LIMIT, 11=TEMP2 LIMIT, 12=TEMP3 LIMIT, 13=TEMPI2C LIMIT, 14=I2C ERR, 15=CFG REPAIR FAILED
900 | TH1CCN | THRUSTER 1 CMD COUNTER |  | 4 | 40
900 | TH1CHE | THRUSTER 1 CHARGER ENABLE |  | 1 | 44 | 0=OFF, 1=ON
900 | TH1IGE | THRUSTER 1 IGNITOR ENABLE |  | 1 | 45 | 0=OFF, 1=ON
900 | TH1AVA | THRUSTER 1 HK AVAILABLE |  | 1 | 46
900 | TH1STA | THRUSTER 1 STATISTICS AV |  | 1 | 47
900 | TH1IGC | THRUSTER 1 IGNITION CNT |  | 8 | 48
900 | TH2TM1 | THRUSTER 2 TEMP 1 | °C | 8 | 56 | -75*x^0 + 1*x^1
900 | TH2TM2 | THRUSTER 2 TEMP 2 | °C | 8 | 64 | -75*x^0 + 1*x^1
900 | TH2TM3 | THRUSTER 2 TEMP 3 | °C | 8 | 72 | -75*x^0 + 1*x^1
900 | TH2TMI | THRUSTER 2 TEMP I2C | °C | 8 | 80 | -128*x^0 + 1*x^1
900 | TH2ECN | THRUSTER 2 ERROR COUNTER |  | 4 | 88
900 | TH2ECO | THRUSTER 2 ERROR CODE |  | 4 | 92 | 0=NO ERROR, 1=ILL CMD, 2=ILL PARAM, 3=CFG REPAIRED, 4=CHARGE NOT EN, 5=CHARGE T/O, 6=CHARGE TOO SHORT, 7=CHARGE HW FAULT, 8=CHARGE RET WARN, 9=IGNITOR NOT EN, 10=TEMP1 LIMIT, 11=TEMP2 LIMIT, 12=TEMP3 LIMIT, 13=TEMPI2C LIMIT, 14=I2C ERR, 15=CFG REPAIR FAILED
900 | TH2CCN | THRUSTER 2 CMD COUNTER |  | 4 | 96
900 | TH2CHE | THRUSTER 2 CHARGER ENABLE |  | 1 | 100 | 0=OFF, 1=ON
900 | TH2IGE | THRUSTER 2 IGNITOR ENABLE |  | 1 | 101 | 0=OFF, 1=ON
900 | TH2AVA | THRUSTER 2 HK AVAILABLE |  | 1 | 102
900 | TH2STA | THRUSTER 2 STATISTICS AV |  | 1 | 103
900 | TH2IGC | THRUSTER 2 IGNITION CNT |  | 8 | 104
900 | TH1RIG | THRUSTER 1 REMAIN IGNS |  | 16 | 112
900 | TH1CAV | THRUSTER 1 AVG CHARGE DUR | ms | 16 | 128
900 | TH2RIG | THRUSTER 2 REMAIN IGNS |  | 16 | 144
900 | TH2CAV | THRUSTER 2 AVG CHARGE DUR | ms | 16 | 160
900 | TH1CEC | THRUSTER 1 CHARGE ERR CNT |  | 16 | 176
900 | TH1CMI | THRUSTER 1 MIN CHARGE DUR | ms | 16 | 192
900 | TH1CMA | THRUSTER 1 MAX CHARGE DUR | ms | 16 | 208
900 | TH1CLD | THRUSTER 1 LST CHARGE DUR | ms | 16 | 224
900 | TH2CEC | THRUSTER 2 CHARGE ERR CNT |  | 16 | 240
900 | TH2CMI | THRUSTER 2 MIN CHARGE DUR | ms | 16 | 256
900 | TH2CMA | THRUSTER 2 MAX CHARGE DUR | ms | 16 | 272
900 | TH2CLD | THRUSTER 2 LST CHARGE DUR | ms | 16 | 288
901 | THMICT | MIN CHARGE TIME | ms | 16 | 0
901 | THMACT | MAX CHARGE TIME | ms | 16 | 16
901 | THPUDI | PULSE DISTANCE | ms | 16 | 32
901 | THIGDI | IGNITION DISTANCE | ms | 16 | 48
901 | THPUPI | PULSES PER IGNITION |  | 8 | 64
901 | THEMT1 | ERR MASK TEMP1 DISABLING |  | 1 | 72 | 0=OFF, 1=ON
901 | THEMT2 | ERR MASK TEMP2 DISABLING |  | 1 | 73 | 0=OFF, 1=ON
901 | THEMT3 | ERR MASK TEMP3 DISABLING |  | 1 | 74 | 0=OFF, 1=ON
901 | THEMTI | ERR MASK TEMI2C DISABLING |  | 1 | 75 | 0=OFF, 1=ON
901 | THEMNE | ERR MASK CHRG N_EN DISABL |  | 1 | 76 | 0=OFF, 1=ON
901 | THEMTO | ERR MASK CHRG T/O DISABL |  | 1 | 77 | 0=OFF, 1=ON
901 | THEMTS | ERR MASK TOO SHORT DISABL |  | 1 | 78 | 0=OFF, 1=ON
901 | THEMFT | ERR MASK HW FAULT DISABL |  | 1 | 79 | 0=OFF, 1=ON
901 | THRESV | THRUSTER EXT RESERVED |  | 7 | 80
901 | THEXTS | EXT HK SOURCE THRUSTER |  | 1 | 87 | 0=BUS 1, 1=BUS 2
901 | THT1LL | TEMP 1 LOWER LIMIT |  | 16 | 88
901 | THT1UL | TEMP 1 UPPER LIMIT |  | 16 | 104
901 | THT2LL | TEMP 2 LOWER LIMIT |  | 16 | 120
901 | THT2UL | TEMP 2 UPPER LIMIT |  | 16 | 136
901 | THT3LL | TEMP 3 LOWER LIMIT |  | 16 | 152
901 | THT3UL | TEMP 3 UPPER LIMIT |  | 16 | 168
901 | THTILL | TEMP I2C LOWER LIMIT |  | 16 | 184
901 | THTIUL | TEMP I2C UPPER LIMIT |  | 16 | 200
901 | THRUPT | RAMP UP TIME | ms | 16 | 216
950 | GPS1PS | GNSS1 POWER STATUS |  | 1 | 0 | 1=ON, 0=OFF
950 | GPS1BS | GNSS1 BACKUP POWER STATUS |  | 1 | 1 | 1=ON, 0=OFF
950 | GPS1AV | GNSS1 AVAILABILITY |  | 1 | 2
950 | GPS1PT | GNSS1 PUBLISH UTC ENABLED |  | 1 | 3 | 1=YES, 0=NO
950 | GPS1RN | GNSS1 RECORDING NMEA |  | 1 | 4 | 0=OFF, 1=ON
950 | GPS1MF | GNSS1 REC MEM FULL |  | 1 | 5 | 0=NO, 1=YES
950 | GPS1RS | GNSS1 RESERVED |  | 2 | 6
950 | GPS1UT | GNSS1 UTC TIME | sec | 48 | 8
950 | GPS1QL | GNSS1 QUALITY |  | 4 | 56 | 0=NO FIX, 1=VALID SPS MODE, 2=VALID DIFF MODE, 3=VALID PPS MODE, 4=FIXED RTK, 5=FLOAT RTK, 6=ESTIMATED, 7=MANUAL, 8=SIMULATION
950 | GPS1SU | GNSS1 SATS IN USE |  | 4 | 60
950 | GPS2PS | GNSS2 POWER STATUS |  | 1 | 64 | 1=ON, 0=OFF
950 | GPS2BS | GNSS2 BACKUP POWER STATUS |  | 1 | 65 | 1=ON, 0=OFF
950 | GPS2AV | GNSS2 AVAILABILITY |  | 1 | 66
950 | GPS2PT | GNSS2 PUBLISH UTC ENABLED |  | 1 | 67 | 1=YES, 0=NO
950 | GPS2RN | GNSS2 RECORDING NMEA |  | 1 | 68 | 0=OFF, 1=ON
950 | GPS2MF | GNSS2 REC MEM FULL |  | 1 | 69 | 0=NO, 1=YES
950 | GPS2RS | GNSS2 RESERVED |  | 2 | 70
950 | GPS2UT | GNSS2 UTC TIME | sec | 48 | 72
950 | GPS2QL | GNSS2 QUALITY |  | 4 | 120 | 0=NO FIX, 1=VALID SPS MODE, 2=VALID DIFF MODE, 3=VALID PPS MODE, 4=FIXED RTK, 5=FLOAT RTK, 6=ESTIMATED, 7=MANUAL, 8=SIMULATION
950 | GPS2SU | GNSS2 SATS IN USE |  | 4 | 124
950 | GPS1LT | GNSS1 LATITUDE | ° N | 32 | 128 | 0.0000001*x^1 + -214.7483647*x^0
950 | GPS1LN | GNSS1 LONGITUDE | ° E | 32 | 160 | 0.0000001*x^1 + -214.7483647*x^0
950 | GPS2LT | GNSS2 LATITUDE | ° N | 32 | 192 | 0.0000001*x^1 + -214.7483647*x^0
950 | GPS2LN | GNSS2 LONGITUDE | ° E | 32 | 224 | 0.0000001*x^1 + -214.7483647*x^0
950 | GPS1AL | GNSS1 ALTITUDE | km | 32 | 256 | 0.000001*x^1 + -2147.483647*x^0
950 | GPS1SP | GNSS1 SPEED | km/h | 32 | 288 | 0.001*x
950 | GPS2AL | GNSS2 ALTITUDE | km | 32 | 320 | 0.000001*x^1 + -2147.483647*x^0
950 | GPS2SP | GNSS2 SPEED | km/h | 32 | 352 | 0.001*x
950 | GPS1FC | GNSS1 NMEA FRAME CNT |  | 8 | 384
950 | GPS1SV | GNSS1 SATS IN VIEW |  | 8 | 392
950 | GPS1ER | GNSS1 ERROR CODE |  | 5 | 400 | 0=NO ERROR, 1=ILL CMD, 2=CFG REPAIR 1-2 GOOD, 3=CFG TRIPLE RED SUCC, 4=CFG TRIPLE RED FAIL, 5=CAN BUSY TIMEOUT, 6=CAN RX BUF OVERRUN, 7=GNSS RX BUF OVERRUN, 8=GNSS BUF OVERRUN, 9=INVALID NMEA, 10=NMEA NOT PARSED, 11=RMC PARSE FAILED, 12=GGA PARSE FAILED, 13=GSV PARSE FAILED, 14=ZDA PARSE FAILED, 15=GSV PARSE ILLEG SYS, 16=PREP COMPLETE, 17=GNSS MEM NOT ERASE, 18=GNSS REC START, 19=GNSS REC STOP, 20=PREP FAILED
950 | GPS1CC | GNSS1 COMMAND COUNTER |  | 4 | 405
950 | GPS1EC | GNSS1 ERROR COUNTER |  | 4 | 409
950 | GPS2FC | GNSS2 NMEA FRAME CNT |  | 8 | 413
950 | GPS2SV | GNSS2 SATS IN VIEW |  | 8 | 421
950 | GPS2ER | GNSS2 ERROR CODE |  | 5 | 429 | 0=NO ERROR, 1=ILL CMD, 2=CFG REPAIR 1-2 GOOD, 3=CFG TRIPLE RED SUCC, 4=CFG TRIPLE RED FAIL, 5=CAN BUSY TIMEOUT, 6=CAN RX BUF OVERRUN, 7=GNSS RX BUF OVERRUN, 8=GNSS BUF OVERRUN, 9=INVALID NMEA, 10=NMEA NOT PARSED, 11=RMC PARSE FAILED, 12=GGA PARSE FAILED, 13=GSV PARSE FAILED, 14=ZDA PARSE FAILED, 15=GSV PARSE ILLEG SYS, 16=PREP COMPLETE, 17=GNSS MEM NOT ERASE, 18=GNSS REC START, 19=GNSS REC STOP, 20=PREP FAILED
950 | GPS2CC | GNSS2 COMMAND COUNTER |  | 4 | 434
950 | GPS2EC | GNSS2 ERROR COUNTER |  | 4 | 438
980 | RES011 | DUMMY |  | 32 | 0
980 | RES012 | DUMMY |  | 32 | 32
980 | RES013 | DUMMY |  | 32 | 64
980 | RES014 | DUMMY |  | 32 | 96
980 | RES015 | DUMMY |  | 32 | 128
980 | RES016 | DUMMY |  | 32 | 160